## THOMfitedt_196
USER INPUT IS IN YELLOW AREAS |  |  | This spreadsheet is free for use provided you acknowledge: Ed Clerke and Paul Martin - builders | [26 empty] | Graphics
PASTE DATA INTO COLUMNS A AND B |  |  |  | PS1 (LARGE PORE SYSTEM) |  |  |  | PS2 (FINE PORE SYSTEM) |  |  |  | PS3 (FINE PORE SYSTEM) | [5 empty] | QC Cells |  | CONVERT Pc TO HEIGHT ABOVE FREE WATER LEVEL | [19 empty] | 0.1 | 850
Well_Snum_depth | Example |  | Closure Correction | G Factor = | Pd = | BV(inf)= | BV*(inf)= | G Factor = | Pd = | BV(inf)= | BV*(inf)= | G Factor = | Pd = | BV(inf)= | BV*(inf)= | BV(inf) TOTAL = | BV*(inf) TOTAL = | Por Diff < 3 | Permeability 0.3 - 3.0 | INTERFACIAL TENSION OF w/hc [dynes/cm] = |  |  | 14 | cont.angle [degrees]= | 0 |  |  |  |  | Closure Corr on Pore Throat Radius |  | Clerke, E.A. and P.R. Martin 2004. Thomeer Swanson excel spreadsheet and FAQ’s and user comments.
Description | Clerke GeoArabia 2008 Trimodal | Closure Vol = | 0.2 | 0.74267 | 1.3 | 15 | 14.5055 | 0.18 | 190 | 5.5 | 5.7724 | 0.1 | 850 | 1 | 1.2302 | 21.5 | 21.5081 | 2.3919 | 0.96041 | INTERFACIAL TENSION OF a/Hg [dynes/cm2] = |  |  | 480 | cont.angle [degrees]= | 140 |  |  |  | Bar Height = | 0.05 |  | Presented and distributed at the SPWLA 2004 Carbonate Workshop, Noordwijk.
Porosity | 23.9 | Closure Pc = | 1.81 | Buiting-Clerke K md |  | 987.0829 |  | Thomeer K,md |  | 753.7321 |  | Swanson K,md |  | 306.7987 |  |  |  |  | Minimize Target High Range | Brine Dens.gm/cc(resv) | 1.15 | [7 empty] | Bar Location from D5 | 1.81 | 0.011771 | Buiting Clerke Permeability; Buiting, J. J. M., Clerke, E. A., Permeability from Porosimetry Measurements, Derivation for a Tortuous and Fractal Tubular Bundle, Journal of Petroleum Science and Engineering, in press, May 2013
Perm (md) | 948 | Minimize Target Low Range |  | Swanson Point is at max of Bvcorr / Pc = |  |  |  |  | 0.856 | Pc = |  | 4.81 | Bv = | 4.1186 |  |  |  |  | 20.0351 | HC Dens.gm/cc(resv) | 0.85 | [8 empty] | 117.7084
|  | 20.0351 | BV*(inf) is the BV(inf) corrected to He Por equivalent using Arab limestone Rosetta Stone Data. | [15 empty] | 19.2388
|  | 19.2388 | The fuzzy blue areas indicate regions of potential data glitches from poor low to high pressure tranducer data splices.
Pc | %BVocc | Weight (1 or 0) | %BVoccCORR | THOMEER BV1 | BV1_RESIDUAL | THOMEER BV2 |  | BV2_RESIDUAL | BV1+BV2 | TOTAL RESIDUAL |  | THOMEER BV3 | BV3 RESIDUAL | BV1+BV2+BV3 |  | TOTAL RESIDUAL |  | BV SQUR.TOT.RESID) | Weight (1 or 0) | BV SQUR.TOT.RESID * weight | 1-HG SATURATION |  | H above FWL (Ft) |  | swanson | Pc | swanson | Bvocc Cor | PORE THROAT(CM) | (MICRON) | delta %Bvocc | delta %Bvocc corr | BV tot | delta BV tot | up smt delta % BV occ corr | dn smt delta % BV occ corr | ave smt delta % BV occ corr | deriv resid error |  | delta% Bvocc_corr_edt | Weight Inverse | Points to remove | %BVocc | Pc | %BVoccCORR EDT
1.54 | 0 | 1 | 0 | 0.00062436 | 0 | 0 |  | 0 | 0.00062436 | 0 |  | 0 | 0 | 0.00062436 |  | 0 |  | 0 | 1 | 0 | 1 |  | 0.45034 |  | 0 | 1.54 | 0 | 0 | 0.013835 | 138.3455 | 0.0001 | 0.0001 | 0.00062436 | 0.0001 | 0.0001 | 0.12939 | 0.064746 | 0 | SAMPLE NO.: | 0.0001 | 0 | 0 | 0 | 1.54 | 0
1.81 | 0.13357 | 1 | 0 | 0.085833 | -0.085833 | 0 |  | 0.085833 | 0.085833 | -0.085833 |  | 0 | 0.085833 | 0.085833 |  | -0.085833 |  | 0.0073673 | 1 | 0.0073673 | 1 |  | 0.5293 |  | 0 | 1.81 | 0 | 0 | 0.011771 | 117.7084 | 0.13357 | 0.0001 | 0.085833 | 0.085209 | 0.042654 | 0.20901 | 0.12583 | 0 | Example | 0.0001 | 0 | 0 | 0.13357 | 1.81 | 0
1.95 | 0.26713 | 1 | 0.067132 | 0.22166 | -0.15453 | 0 |  | 0.15453 | 0.22166 | -0.15453 |  | 0 | 0.15453 | 0.22166 |  | -0.15453 |  | 0.02388 | 1 | 0.02388 | 0.99688 |  | 0.57024 |  | 0.034 | 1.95 | 0.034 | 0.067132 | 0.010926 | 109.2575 | 0.13357 | 0.067132 | 0.22166 | 0.13583 | 0.073713 | 0.28409 | 0.1789 | 0.11177 | Description: | 0.067132 | 0 | 0 | 0.26713 | 1.95 | 0.067132
2.16 | 0.57879 | 1 | 0.37879 | 0.51809 | -0.1393 | 0 |  | 0.1393 | 0.51809 | -0.1393 |  | 0 | 0.1393 | 0.51809 |  | -0.1393 |  | 0.019405 | 1 | 0.019405 | 0.98238 |  | 0.63165 |  | 0.175 | 2.16 | 0.175 | 0.37879 | 0.0098635 | 98.6352 | 0.31165 | 0.31165 | 0.51809 | 0.29643 | 0.12939 | 0.3531 | 0.24125 | 0.070408 | Clerke GeoArabia 2008 Trimodal | 0.31165 | 0 | 0 | 0.57879 | 2.16 | 0.37879
2.35 | 0.97948 | 1 | 0.77948 | 0.83665 | -0.05717 | 0 |  | 0.05717 | 0.83665 | -0.05717 |  | 0 | 0.05717 | 0.83665 |  | -0.05717 |  | 0.0032684 | 1 | 0.0032684 | 0.96374 |  | 0.68721 |  | 0.332 | 2.35 | 0.332 | 0.77948 | 0.009066 | 90.6605 | 0.4007 | 0.4007 | 0.83665 | 0.31857 | 0.20901 | 0.38763 | 0.29832 | 0.10238 | Phi: | 0.4007 | 0 | 0 | 0.97948 | 2.35 | 0.77948
2.57 | 1.5137 | 1 | 1.3137 | 1.2222 | 0.091543 | 0 |  | -0.091543 | 1.2222 | 0.091543 |  | 0 | -0.091543 | 1.2222 |  | 0.091543 |  | 0.0083802 | 1 | 0.0083802 | 0.9389 |  | 0.75154 |  | 0.511 | 2.57 | 0.511 | 1.3137 | 0.00829 | 82.8997 | 0.53426 | 0.53426 | 1.2222 | 0.38555 | 0.28409 | 0.41442 | 0.34926 | 0.18501 | 23.9 | 0.53426 | 0 | 0 | 1.5137 | 2.57 | 1.3137
2.81 | 1.9144 | 1 | 1.7144 | 1.6341 | 0.080382 | 0 |  | -0.080382 | 1.6341 | 0.080382 |  | 0 | -0.080382 | 1.6341 |  | 0.080382 |  | 0.0064613 | 1 | 0.0064613 | 0.92026 |  | 0.82173 |  | 0.61 | 2.81 | 0.61 | 1.7144 | 0.0075819 | 75.8193 | 0.4007 | 0.4007 | 1.6341 | 0.41186 | 0.3531 | 0.41708 | 0.38509 | 0.015606 | BVTot: | 0.4007 | 0 | 0 | 1.9144 | 2.81 | 1.7144
3.08 | 2.3597 | 1 | 2.1597 | 2.0686 | 0.09106 | 0 |  | -0.09106 | 2.0686 | 0.09106 |  | 0 | -0.09106 | 2.0686 |  | 0.09106 |  | 0.008292 | 1 | 0.008292 | 0.89955 |  | 0.90068 |  | 0.701 | 3.08 | 0.701 | 2.1597 | 0.0069173 | 69.1728 | 0.44522 | 0.44522 | 2.0686 | 0.43454 | 0.38763 | 0.41955 | 0.40359 | 0.041631 | 21.5 | 0.44522 | 0 | 0 | 2.3597 | 3.08 | 2.1597
3.37 | 2.7826 | 1 | 2.5826 | 2.4944 | 0.088276 | 0 |  | -0.088276 | 2.4944 | 0.088276 |  | 0 | -0.088276 | 2.4944 |  | 0.088276 |  | 0.0077926 | 1 | 0.0077926 | 0.87988 |  | 0.98549 |  | 0.766 | 3.37 | 0.766 | 2.5826 | 0.006322 | 63.2202 | 0.42296 | 0.42296 | 2.4944 | 0.42574 | 0.41442 | 0.4061 | 0.41026 | 0.012695 | Perm: | 0.42296 | 0 | 0 | 2.7826 | 3.37 | 2.5826
3.67 | 3.1833 | 1 | 2.9833 | 2.8905 | 0.092782 | 0 |  | -0.092782 | 2.8905 | 0.092782 |  | 0 | -0.092782 | 2.8905 |  | 0.092782 |  | 0.0086085 | 1 | 0.0086085 | 0.86124 |  | 1.0732 |  | 0.813 | 3.67 | 0.813 | 2.9833 | 0.0058052 | 58.0523 | 0.4007 | 0.4007 | 2.8905 | 0.39619 | 0.41708 | 0.39213 | 0.40461 | 0.0039089 | 948 | 0.4007 | 0 | 0 | 3.1833 | 3.67 | 2.9833
4.03 | 3.5618 | 1 | 3.3618 | 3.3123 | 0 | 0 |  | 0 | 3.3123 | 0 |  | 0 | 0 | 3.3123 |  | 0 |  | 0 | 1 | 0 | 0.84364 |  | 1.1785 |  | 0.834 | 4.03 | 0.834 | 3.3618 | 0.0052867 | 52.8665 | 0.37844 | 0.37844 | 3.3123 | 0.42171 | 0.41955 | 0.38162 | 0.40058 | 0.022145 | Buiting-Clerke Perm: | 0.37844 | 0 | 0 | 3.5618 | 4.03 | 3.3618
4.4 | 3.9402 | 1 | 3.7402 | 3.693 | 0 | 0 |  | 0 | 3.693 | 0 |  | 0 | 0 | 3.693 |  | 0 |  | 0 | 1 | 0 | 0.82604 |  | 1.2867 |  | 0.85 | 4.4 | 0.85 | 3.7402 | 0.0048421 | 48.4209 | 0.37844 | 0.37844 | 3.693 | 0.38077 | 0.4061 | 0.36169 | 0.3839 | 0.0054611 | 987.0829 | 0.37844 | 0 | 0 | 3.9402 | 4.4 | 3.7402
4.81 | 4.3186 | 1 | 4.1186 | 4.0629 | 0.055766 | 0 |  | -0.055766 | 4.0629 | 0.055766 |  | 0 | -0.055766 | 4.0629 |  | 0.055766 |  | 0.0031099 | 1 | 0.0031099 | 0.80844 |  | 1.4066 |  | 0.856 | 4.81 | 0.856 | 4.1186 | 0.0044294 | 44.2936 | 0.37844 | 0.37844 | 4.0629 | 0.36985 | 0.39213 | 0.34664 | 0.36938 | 0.0090525 | PORE SYSTEM 1: | 0.37844 | 0 | 0 | 4.3186 | 4.81 | 4.1186
5.26 | 4.6748 | 1 | 4.4748 | 4.417 | 0.057805 | 0 |  | -0.057805 | 4.417 | 0.057805 |  | 0 | -0.057805 | 4.417 |  | 0.057805 |  | 0.0033415 | 1 | 0.0033415 | 0.79187 |  | 1.5382 |  | 0.851 | 5.26 | 0.851 | 4.4748 | 0.0040504 | 40.5042 | 0.35618 | 0.35618 | 4.417 | 0.35414 | 0.38162 | 0.33018 | 0.3559 | 0.00027905 | G1: | 0.35618 | 0 | 0 | 4.6748 | 5.26 | 4.4748
5.76 | 4.9865 | 1 | 4.7865 | 4.759 | 0 | 0 |  | 0 | 4.759 | 0 |  | 0 | 0 | 4.759 |  | 0 |  | 0 | 1 | 0 | 0.77737 |  | 1.6844 |  | 0.831 | 5.76 | 0.831 | 4.7865 | 0.0036988 | 36.9882 | 0.31165 | 0.31165 | 4.759 | 0.34202 | 0.36169 | 0.31322 | 0.33746 | 0.025803 | 0.74267 | 0.31165 | 0 | 0 | 4.9865 | 5.76 | 4.7865
6.3 | 5.2536 | 1 | 5.0536 | 5.0796 | 0 | 0 |  | 0 | 5.0796 | 0 |  | 0 | 0 | 5.0796 |  | 0 |  | 0 | 1 | 0 | 0.76495 |  | 1.8423 |  | 0.802 | 6.3 | 0.802 | 5.0536 | 0.0033818 | 33.8178 | 0.26713 | 0.26713 | 5.0796 | 0.32056 | 0.34664 | 0.29663 | 0.32163 | 0.054502 | Pd1: | 0.26713 | 0 | 0 | 5.2536 | 6.3 | 5.0536
6.89 | 5.543 | 1 | 5.343 | 5.3836 | 0 | 0 |  | 0 | 5.3836 | 0 |  | 0 | 0 | 5.3836 |  | 0 |  | 0 | 1 | 0 | 0.75149 |  | 2.0148 |  | 0.775 | 6.89 | 0.775 | 5.343 | 0.0030922 | 30.9219 | 0.28939 | 0.28939 | 5.3836 | 0.304 | 0.33018 | 0.28212 | 0.30615 | 0.016757 | 1.3 | 0.28939 | 0 | 0 | 5.543 | 6.89 | 5.343
7.53 | 5.8324 | 0 | 5.6324 | 5.6699 | 0 | 0 |  | 0 | 5.6699 | 0 |  | 0 | 0 | 5.6699 |  | 0 |  | 0 | 0 | 0 | 0.73803 |  | 2.202 |  | 0.748 | 7.53 | 0.748 | 5.6324 | 0.0028294 | 28.2938 | 0.28939 | 0.28939 | 5.6699 | 0.28631 | 0.31322 | 0.26747 | 0.29035 | 0.28535 | BV1: | 0.005 | 1 | 0.28939 | 5.8324 | 7.53 | 0.01
8.24 | 6.1218 | 0 | 5.9218 | 5.9455 | 0 | 0 |  | 0 | 5.9455 | 0 |  | 0 | 0 | 5.9455 |  | 0 |  | 0 | 0 | 0 | 0.72457 |  | 2.4096 |  | 0.719 | 8.24 | 0.719 | 5.9218 | 0.0025856 | 25.8558 | 0.28939 | 0.28939 | 5.9455 | 0.27565 | 0.29663 | 0.25431 | 0.27547 | 0.27047 | 15 | 0.005 | 1 | 0.28939 | 6.1218 | 8.24 | 0.01
9.02 | 6.5002 | 0 | 6.3002 | 6.2081 | 0.092146 | 0 |  | -0.092146 | 6.2081 | 0.092146 |  | 0 | -0.092146 | 6.2081 |  | 0.092146 |  | 0.0084909 | 0 | 0 | 0.70697 |  | 2.6377 |  | 0.698 | 9.02 | 0.698 | 6.3002 | 0.002362 | 23.62 | 0.37844 | 0.37844 | 6.2081 | 0.26253 | 0.28212 | 0.24014 | 0.26113 | 0.25613 | Closure Corr: | 0.005 | 1 | 0.37844 | 6.5002 | 9.02 | 0.01
9.86 | 6.7896 | 1 | 6.5896 | 6.4535 | 0.13613 | 0 |  | -0.13613 | 6.4535 | 0.13613 |  | 0 | -0.13613 | 6.4535 |  | 0.13613 |  | 0.01853 | 1 | 0.01853 | 0.69351 |  | 2.8834 |  | 0.668 | 9.86 | 0.668 | 6.5896 | 0.0021608 | 21.6077 | 0.28939 | 0.28939 | 6.4535 | 0.24541 | 0.26747 | 0.2275 | 0.24749 | 0.041908 | 0.2 | 0.28939 | 0 | 0 | 6.7896 | 9.86 | 6.5896
10.78 | 6.9677 | 1 | 6.7677 | 6.6872 | 0.080541 | 0 |  | -0.080541 | 6.6872 | 0.080541 |  | 0 | -0.080541 | 6.6872 |  | 0.080541 |  | 0.0064869 | 1 | 0.0064869 | 0.68522 |  | 3.1524 |  | 0.628 | 10.78 | 0.628 | 6.7677 | 0.0019764 | 19.7636 | 0.17809 | 0.17809 | 6.6872 | 0.23367 | 0.25431 | 0.22 | 0.23716 | 0.059069 | PORE SYSTEM 2: | 0.17809 | 0 | 0 | 6.9677 | 10.78 | 6.7677
11.77 | 7.1903 | 1 | 6.9903 | 6.9061 | 0.084204 | 0 |  | -0.084204 | 6.9061 | 0.084204 |  | 0 | -0.084204 | 6.9061 |  | 0.084204 |  | 0.0070904 | 1 | 0.0070904 | 0.67487 |  | 3.4419 |  | 0.594 | 11.77 | 0.594 | 6.9903 | 0.0018101 | 18.1013 | 0.22261 | 0.22261 | 6.9061 | 0.21895 | 0.24014 | 0.20838 | 0.22426 | 0.0016507 | G2: | 0.22261 | 0 | 0 | 7.1903 | 11.77 | 6.9903
12.87 | 7.3907 | 1 | 7.1907 | 7.1181 | 0.072605 | 0 |  | -0.072605 | 7.1181 | 0.072605 |  | 0 | -0.072605 | 7.1181 |  | 0.072605 |  | 0.0052714 | 1 | 0.0052714 | 0.66555 |  | 3.7636 |  | 0.559 | 12.87 | 0.559 | 7.1907 | 0.0016554 | 16.5542 | 0.20035 | 0.20035 | 7.1181 | 0.21195 | 0.2275 | 0.19811 | 0.2128 | 0.012454 | 0.18 | 0.20035 | 0 | 0 | 7.3907 | 12.87 | 7.1907
14.16 | 7.6133 | 1 | 7.4133 | 7.3335 | 0.079783 | 0 |  | -0.079783 | 7.3335 | 0.079783 |  | 0 | -0.079783 | 7.3335 |  | 0.079783 |  | 0.0063653 | 1 | 0.0063653 | 0.6552 |  | 4.1408 |  | 0.524 | 14.16 | 0.524 | 7.4133 | 0.0015046 | 15.0461 | 0.22261 | 0.22261 | 7.3335 | 0.21543 | 0.22 | 0.19056 | 0.20528 | 0.017328 | Pd2: | 0.22261 | 0 | 0 | 7.6133 | 14.16 | 7.4133
15.45 | 7.8136 | 1 | 7.6136 | 7.5207 | 0.092933 | 0 |  | -0.092933 | 7.5207 | 0.092933 |  | 0 | -0.092933 | 7.5207 |  | 0.092933 |  | 0.0086365 | 1 | 0.0086365 | 0.64588 |  | 4.518 |  | 0.493 | 15.45 | 0.493 | 7.6136 | 0.001379 | 13.7898 | 0.20035 | 0.20035 | 7.5207 | 0.1872 | 0.20838 | 0.17982 | 0.1941 | 0.0062461 | 190 | 0.20035 | 0 | 0 | 7.8136 | 15.45 | 7.6136
16.85 | 8.014 | 1 | 7.814 | 7.6985 | 0.11542 | 0 |  | -0.11542 | 7.6985 | 0.11542 |  | 0 | -0.11542 | 7.6985 |  | 0.11542 |  | 0.013321 | 1 | 0.013321 | 0.63656 |  | 4.9274 |  | 0.464 | 16.85 | 0.464 | 7.814 | 0.0012644 | 12.644 | 0.20035 | 0.20035 | 7.6985 | 0.17786 | 0.19811 | 0.17275 | 0.18543 | 0.014918 | BV2: | 0.20035 | 0 | 0 | 8.014 | 16.85 | 7.814
18.49 | 8.2366 | 1 | 8.0366 | 7.8803 | 0.15627 | 0 |  | -0.15627 | 7.8803 | 0.15627 |  | 0 | -0.15627 | 7.8803 |  | 0.15627 |  | 0.024419 | 1 | 0.024419 | 0.62621 |  | 5.407 |  | 0.435 | 18.49 | 0.435 | 8.0366 | 0.0011523 | 11.5226 | 0.22261 | 0.22261 | 7.8803 | 0.18176 | 0.19056 | 0.16723 | 0.1789 | 0.043712 | 5.5 | 0.22261 | 0 | 0 | 8.2366 | 18.49 | 8.0366
20.28 | 8.4147 | 1 | 8.2147 | 8.0528 | 0.16188 | 0 |  | -0.16188 | 8.0528 | 0.16188 |  | 0 | -0.16188 | 8.0528 |  | 0.16188 |  | 0.026206 | 1 | 0.026206 | 0.61792 |  | 5.9305 |  | 0.405 | 20.28 | 0.405 | 8.2147 | 0.0010506 | 10.5055 | 0.17809 | 0.17809 | 8.0528 | 0.17247 | 0.17982 | 0.15811 | 0.16897 | 0.0091193 | PORE SYSTEM 3: | 0.17809 | 0 | 0 | 8.4147 | 20.28 | 8.2147
22.17 | 8.5705 | 1 | 8.3705 | 8.2117 | 0.1588 | 0 |  | -0.1588 | 8.2117 | 0.1588 |  | 0 | -0.1588 | 8.2117 |  | 0.1588 |  | 0.025218 | 1 | 0.025218 | 0.61067 |  | 6.4832 |  | 0.378 | 22.17 | 0.378 | 8.3705 | 0.00096099 | 9.6099 | 0.15583 | 0.15583 | 8.2117 | 0.15891 | 0.17275 | 0.14809 | 0.16042 | 0.0045919 | G3: | 0.15583 | 0 | 0 | 8.5705 | 22.17 | 8.3705
24.29 | 8.7486 | 1 | 8.5486 | 8.3675 | 0.1811 | 0 |  | -0.1811 | 8.3675 | 0.1811 |  | 0 | -0.1811 | 8.3675 |  | 0.1811 |  | 0.032798 | 1 | 0.032798 | 0.60239 |  | 7.1031 |  | 0.352 | 24.29 | 0.352 | 8.5486 | 0.00087712 | 8.7712 | 0.17809 | 0.17809 | 8.3675 | 0.15579 | 0.16723 | 0.14313 | 0.15518 | 0.022905 | 0.1 | 0.17809 | 0 | 0 | 8.7486 | 24.29 | 8.5486
26.55 | 8.8821 | 1 | 8.6821 | 8.5128 | 0.16938 | 0 |  | -0.16938 | 8.5128 | 0.16938 |  | 0 | -0.16938 | 8.5128 |  | 0.16938 |  | 0.028691 | 1 | 0.028691 | 0.59618 |  | 7.764 |  | 0.327 | 26.55 | 0.327 | 8.6821 | 0.00080246 | 8.0246 | 0.13357 | 0.13357 | 8.5128 | 0.14528 | 0.15811 | 0.13872 | 0.14842 | 0.014849 | Pd3: | 0.13357 | 0 | 0 | 8.8821 | 26.55 | 8.6821
28.89 | 9.038 | 1 | 8.838 | 8.6451 | 0.19284 | 0 |  | -0.19284 | 8.6451 | 0.19284 |  | 0 | -0.19284 | 8.6451 |  | 0.19284 |  | 0.037189 | 1 | 0.037189 | 0.58893 |  | 8.4483 |  | 0.306 | 28.89 | 0.306 | 8.838 | 0.00073746 | 7.3746 | 0.15583 | 0.15583 | 8.6451 | 0.13237 | 0.14809 | 0.13084 | 0.13946 | 0.016363 | 850 | 0.15583 | 0 | 0 | 9.038 | 28.89 | 8.838
31.69 | 9.1715 | 1 | 8.9715 | 8.7842 | 0.18731 | 0 |  | -0.18731 | 8.7842 | 0.18731 |  | 0 | -0.18731 | 8.7842 |  | 0.18731 |  | 0.035086 | 1 | 0.035086 | 0.58272 |  | 9.2671 |  | 0.283 | 31.69 | 0.283 | 8.9715 | 0.0006723 | 6.723 | 0.13357 | 0.13357 | 8.7842 | 0.1391 | 0.14313 | 0.12537 | 0.13425 | 0.00068361 | BV3: | 0.13357 | 0 | 0 | 9.1715 | 31.69 | 8.9715
34.88 | 9.3051 | 1 | 9.1051 | 8.9223 | 0.18276 | 0 |  | -0.18276 | 8.9223 | 0.18276 |  | 0 | -0.18276 | 8.9223 |  | 0.18276 |  | 0.0334 | 1 | 0.0334 | 0.57651 |  | 10.2 |  | 0.261 | 34.88 | 0.261 | 9.1051 | 0.00061081 | 6.1081 | 0.13357 | 0.13357 | 8.9223 | 0.13812 | 0.13872 | 0.11686 | 0.12779 | 0.0057784 | 1 | 0.13357 | 0 | 0 | 9.3051 | 34.88 | 9.1051
37.87 | 9.4387 | 1 | 9.2387 | 9.0361 | 0.20254 | 0 |  | -0.20254 | 9.0361 | 0.20254 |  | 0 | -0.20254 | 9.0361 |  | 0.20254 |  | 0.041024 | 1 | 0.041024 | 0.57029 |  | 11.0743 |  | 0.244 | 37.87 | 0.244 | 9.2387 | 0.00056259 | 5.6259 | 0.13357 | 0.13357 | 9.0361 | 0.11378 | 0.13084 | 0.11269 | 0.12176 | 0.011802 |  | 0.13357 | 0 | 0 | 9.4387 | 37.87 | 9.2387
41.14 | 9.55 | 1 | 9.35 | 9.1466 | 0.20338 | 0 |  | -0.20338 | 9.1466 | 0.20338 |  | 0 | -0.20338 | 9.1466 |  | 0.20338 |  | 0.041365 | 1 | 0.041365 | 0.56512 |  | 12.0306 |  | 0.227 | 41.14 | 0.227 | 9.35 | 0.00051787 | 5.1787 | 0.11131 | 0.11131 | 9.1466 | 0.11046 | 0.12537 | 0.11147 | 0.11842 | 0.0071123 |  | 0.11131 | 0 | 0 | 9.55 | 41.14 | 9.35
44.64 | 9.6835 | 1 | 9.4835 | 9.2517 | 0.23188 | 0 |  | -0.23188 | 9.2517 | 0.23188 |  | 0 | -0.23188 | 9.2517 |  | 0.23188 |  | 0.05377 | 1 | 0.05377 | 0.55891 |  | 13.0541 |  | 0.212 | 44.64 | 0.212 | 9.4835 | 0.00047727 | 4.7727 | 0.13357 | 0.13357 | 9.2517 | 0.10507 | 0.11686 | 0.11006 | 0.11346 | 0.020109 |  | 0.13357 | 0 | 0 | 9.6835 | 44.64 | 9.4835
49.24 | 9.7948 | 1 | 9.5948 | 9.3731 | 0.22175 | 0 |  | -0.22175 | 9.3731 | 0.22175 |  | 0 | -0.22175 | 9.3731 |  | 0.22175 |  | 0.049173 | 1 | 0.049173 | 0.55373 |  | 14.3993 |  | 0.195 | 49.24 | 0.195 | 9.5948 | 0.00043268 | 4.3268 | 0.11131 | 0.11131 | 9.3731 | 0.12144 | 0.11269 | 0.10792 | 0.11031 | 0.001 |  | 0.11131 | 0 | 0 | 9.7948 | 49.24 | 9.5948
53.96 | 9.9061 | 1 | 9.7061 | 9.482 | 0.22415 | 0 |  | -0.22415 | 9.482 | 0.22415 |  | 0 | -0.22415 | 9.482 |  | 0.22415 |  | 0.050243 | 1 | 0.050243 | 0.54855 |  | 15.7795 |  | 0.18 | 53.96 | 0.18 | 9.7061 | 0.00039483 | 3.9483 | 0.11131 | 0.11131 | 9.482 | 0.10891 | 0.11147 | 0.10344 | 0.10746 | 0.0038495 |  | 0.11131 | 0 | 0 | 9.9061 | 53.96 | 9.7061
59.13 | 9.9952 | 1 | 9.7952 | 9.5868 | 0.20838 | 0 |  | -0.20838 | 9.5868 | 0.20838 |  | 0 | -0.20838 | 9.5868 |  | 0.20838 |  | 0.043423 | 1 | 0.043423 | 0.54441 |  | 17.2914 |  | 0.166 | 59.13 | 0.166 | 9.7952 | 0.00036031 | 3.6031 | 0.089044 | 0.089044 | 9.5868 | 0.10481 | 0.11006 | 0.097226 | 0.10364 | 0.014597 |  | 0.089044 | 0 | 0 | 9.9952 | 59.13 | 9.7952
64.53 | 10.1065 | 1 | 9.9065 | 9.6833 | 0.22315 | 0 |  | -0.22315 | 9.6833 | 0.22315 |  | 0 | -0.22315 | 9.6833 |  | 0.22315 |  | 0.049797 | 1 | 0.049797 | 0.53923 |  | 18.8705 |  | 0.154 | 64.53 | 0.154 | 9.9065 | 0.00033016 | 3.3016 | 0.11131 | 0.11131 | 9.6833 | 0.096533 | 0.10792 | 0.094893 | 0.10141 | 0.0098973 |  | 0.11131 | 0 | 0 | 10.1065 | 64.53 | 9.9065
71.12 | 10.1955 | 0 | 9.9955 | 9.7869 | 0.20868 | 0 |  | -0.20868 | 9.7869 | 0.20868 |  | 0 | -0.20868 | 9.7869 |  | 0.20868 |  | 0.043547 | 0 | 0 | 0.53509 |  | 20.7976 |  | 0.141 | 71.12 | 0.141 | 9.9955 | 0.00029957 | 2.9957 | 0.089044 | 0.089044 | 9.7869 | 0.10352 | 0.10344 | 0.092343 | 0.097893 | 0.092893 |  | 0.005 | 1 | 0.089044 | 10.1955 | 71.12 | 0.01
77.18 | 10.2846 | 0 | 10.0846 | 9.8709 | 0.21368 | 0 |  | -0.21368 | 9.8709 | 0.21368 |  | 0 | -0.21368 | 9.8709 |  | 0.21368 |  | 0.045661 | 0 | 0 | 0.53095 |  | 22.5697 |  | 0.131 | 77.18 | 0.131 | 10.0846 | 0.00027605 | 2.7605 | 0.089044 | 0.089044 | 9.8709 | 0.084039 | 0.097226 | 0.087476 | 0.092351 | 0.087351 |  | 0.005 | 1 | 0.089044 | 10.2846 | 77.18 | 0.01
84.97 | 10.3736 | 0 | 10.1736 | 9.9664 | 0.20725 | 0 |  | -0.20725 | 9.9664 | 0.20725 |  | 0 | -0.20725 | 9.9664 |  | 0.20725 |  | 0.042951 | 0 | 0 | 0.52681 |  | 24.8478 |  | 0.12 | 84.97 | 0.12 | 10.1736 | 0.00025074 | 2.5074 | 0.089044 | 0.089044 | 9.9664 | 0.095481 | 0.094893 | 0.08566 | 0.090277 | 0.085277 |  | 0.005 | 1 | 0.089044 | 10.3736 | 84.97 | 0.01
92.98 | 10.4627 | 0 | 10.2627 | 10.0527 | 0.20996 | 0 |  | -0.20996 | 10.0527 | 0.20996 |  | 0 | -0.20996 | 10.0527 |  | 0.20996 |  | 0.044082 | 0 | 0 | 0.52267 |  | 27.1901 |  | 0.11 | 92.98 | 0.11 | 10.2627 | 0.00022914 | 2.2914 | 0.089044 | 0.089044 | 10.0527 | 0.086335 | 0.092343 | 0.080673 | 0.086508 | 0.081508 |  | 0.005 | 1 | 0.089044 | 10.4627 | 92.98 | 0.01
101.81 | 10.5517 | 0 | 10.3517 | 10.1368 | 0.21495 | 0 |  | -0.21495 | 10.1368 | 0.21495 |  | 0 | -0.21495 | 10.1368 |  | 0.21495 |  | 0.046204 | 0 | 0 | 0.51852 |  | 29.7723 |  | 0.102 | 101.81 | 0.102 | 10.3517 | 0.00020926 | 2.0926 | 0.089044 | 0.089044 | 10.1368 | 0.08405 | 0.087476 | 0.079773 | 0.083624 | 0.078624 |  | 0.005 | 1 | 0.089044 | 10.5517 | 101.81 | 0.01
110.91 | 10.663 | 0 | 10.463 | 10.2135 | 0.24948 | 0 |  | -0.24948 | 10.2135 | 0.24948 |  | 0 | -0.24948 | 10.2135 |  | 0.24948 |  | 0.062241 | 0 | 0 | 0.51335 |  | 32.4334 |  | 0.094 | 110.91 | 0.094 | 10.463 | 0.00019209 | 1.9209 | 0.11131 | 0.11131 | 10.2135 | 0.076775 | 0.08566 | 0.076784 | 0.081222 | 0.076222 |  | 0.005 | 1 | 0.11131 | 10.663 | 110.91 | 0.01
120.98 | 10.7521 | 0 | 10.5521 | 10.2891 | 0.26299 | 0 |  | -0.26299 | 10.2891 | 0.26299 |  | 0 | -0.26299 | 10.2891 |  | 0.26299 |  | 0.069166 | 0 | 0 | 0.50921 |  | 35.3782 |  | 0.087 | 120.98 | 0.087 | 10.5521 | 0.00017611 | 1.7611 | 0.089044 | 0.089044 | 10.2891 | 0.075531 | 0.080673 | 0.075024 | 0.077848 | 0.072848 |  | 0.005 | 1 | 0.089044 | 10.7521 | 120.98 | 0.01
133.49 | 10.8856 | 0 | 10.6856 | 10.3718 | 0.31383 | 0 |  | -0.31383 | 10.3718 | 0.31383 |  | 0 | -0.31383 | 10.3718 |  | 0.31383 |  | 0.098486 | 0 | 0 | 0.50299 |  | 39.0365 |  | 0.08 | 133.49 | 0.08 | 10.6856 | 0.0001596 | 1.596 | 0.13357 | 0.13357 | 10.3718 | 0.082734 | 0.079773 | 0.07268 | 0.076226 | 0.071226 |  | 0.005 | 1 | 0.13357 | 10.8856 | 133.49 | 0.01
145.86 | 11.0192 | 0 | 10.8192 | 10.4439 | 0.3753 | 0 |  | -0.3753 | 10.4439 | 0.3753 |  | 0 | -0.3753 | 10.4439 |  | 0.3753 |  | 0.14085 | 0 | 0 | 0.49678 |  | 42.6538 |  | 0.074 | 145.86 | 0.074 | 10.8192 | 0.00014607 | 1.4607 | 0.13357 | 0.13357 | 10.4439 | 0.072095 | 0.076784 | 0.069085 | 0.072934 | 0.067934 |  | 0.005 | 1 | 0.13357 | 11.0192 | 145.86 | 0.01
159.34 | 11.175 | 1 | 10.975 | 10.5136 | 0.46139 | 0 |  | -0.46139 | 10.5136 | 0.46139 |  | 0 | -0.46139 | 10.5136 |  | 0.46139 |  | 0.21288 | 1 | 0.21288 | 0.48953 |  | 46.5958 |  | 0.069 | 159.34 | 0.069 | 10.975 | 0.00013371 | 1.3371 | 0.15583 | 0.15583 | 10.5136 | 0.069735 | 0.075024 | 0.079916 | 0.07747 | 0.078357 |  | 0.15583 | 0 | 0 | 11.175 | 159.34 | 10.975
173.72 | 11.3531 | 1 | 11.1531 | 10.5798 | 0.57332 | 0 |  | -0.57332 | 10.5798 | 0.57332 |  | 0 | -0.57332 | 10.5798 |  | 0.57332 |  | 0.32869 | 1 | 0.32869 | 0.48125 |  | 50.8009 |  | 0.064 | 173.72 | 0.064 | 11.1531 | 0.00012264 | 1.2264 | 0.17809 | 0.17809 | 10.5798 | 0.066158 | 0.07268 | 0.21769 | 0.14518 | 0.032905 |  | 0.17809 | 0 | 0 | 11.3531 | 173.72 | 11.1531
190.46 | 11.5757 | 1 | 11.3757 | 10.6481 | 0.72758 | 2.2545e-74 |  | -0.72758 | 10.6481 | 0.72758 |  | 0 | -0.72758 | 10.6481 |  | 0.72758 |  | 0.52937 | 1 | 0.52937 | 0.4709 |  | 55.6962 |  | 0.06 | 190.46 | 0.06 | 11.3757 | 0.00011186 | 1.1186 | 0.22261 | 0.22261 | 10.6481 | 0.068354 | 0.069085 | 0.36956 | 0.21932 | 0.0032864 |  | 0.22261 | 0 | 0 | 11.5757 | 190.46 | 11.3757
207.72 | 11.8651 | 1 | 11.6651 | 10.7107 | 0.9544 | 0.05285 |  | -0.90155 | 10.7636 | 0.90155 |  | 0 | -0.90155 | 10.7636 |  | 0.90155 |  | 0.8128 | 1 | 0.8128 | 0.45744 |  | 60.7435 |  | 0.056 | 207.72 | 0.056 | 11.6651 | 0.00010257 | 1.0257 | 0.28939 | 0.28939 | 10.7636 | 0.11542 | 0.079916 | 0.50625 | 0.29308 | 0.003691 |  | 0.28939 | 0 | 0 | 11.8651 | 207.72 | 11.6651
229.21 | 12.2436 | 1 | 12.0436 | 10.7796 | 1.264 | 0.60478 |  | -0.65917 | 11.3844 | 0.65917 |  | 0 | -0.65917 | 11.3844 |  | 0.65917 |  | 0.43451 | 1 | 0.43451 | 0.43983 |  | 67.0279 |  | 0.053 | 229.21 | 0.053 | 12.0436 | 9.2951e-05 | 0.92951 | 0.37844 | 0.37844 | 11.3844 | 0.62082 | 0.21769 | 0.6045 | 0.41109 | 0.032656 |  | 0.37844 | 0 | 0 | 12.2436 | 229.21 | 12.0436
250.12 | 12.622 | 1 | 12.422 | 10.8389 | 1.5831 | 1.2192 |  | -0.36395 | 12.058 | 0.36395 |  | 0 | -0.36395 | 12.058 |  | 0.36395 |  | 0.13246 | 1 | 0.13246 | 0.42223 |  | 73.1426 |  | 0.05 | 250.12 | 0.05 | 12.422 | 8.518e-05 | 0.8518 | 0.37844 | 0.37844 | 12.058 | 0.67366 | 0.36956 | 0.55014 | 0.45985 | 0.081414 |  | 0.37844 | 0 | 0 | 12.622 | 250.12 | 12.422
273.99 | 13.0227 | 1 | 12.8227 | 10.899 | 1.9237 | 1.7741 |  | -0.14953 | 12.6732 | 0.14953 |  | 0 | -0.14953 | 12.6732 |  | 0.14953 |  | 0.02236 | 1 | 0.02236 | 0.4036 |  | 80.1229 |  | 0.047 | 273.99 | 0.047 | 12.8227 | 7.7759e-05 | 0.77759 | 0.4007 | 0.4007 | 12.6732 | 0.61511 | 0.50625 | 0.46733 | 0.48679 | 0.086094 |  | 0.4007 | 0 | 0 | 13.0227 | 273.99 | 12.8227
300.2 | 13.4234 | 1 | 13.2234 | 10.9576 | 2.2658 | 2.2239 |  | 0 | 13.1816 | 0 |  | 0 | 0 | 13.1816 |  | 0 |  | 0 | 1 | 0 | 0.38496 |  | 87.7875 |  | 0.044 | 300.2 | 0.044 | 13.2234 | 7.097e-05 | 0.7097 | 0.4007 | 0.4007 | 13.1816 | 0.5084 | 0.6045 | 0.38879 | 0.49664 | 0.095946 |  | 0.4007 | 0 | 0 | 13.4234 | 300.2 | 13.2234
327.71 | 13.8018 | 1 | 13.6018 | 11.0123 | 2.5895 | 2.5726 |  | 0 | 13.5849 | 0 |  | 0 | 0 | 13.5849 |  | 0 |  | 0 | 1 | 0 | 0.36736 |  | 95.8322 |  | 0.042 | 327.71 | 0.042 | 13.6018 | 6.5012e-05 | 0.65012 | 0.37844 | 0.37844 | 13.5849 | 0.40337 | 0.55014 | 0.32332 | 0.43673 | 0.058291 |  | 0.37844 | 0 | 0 | 13.8018 | 327.71 | 13.6018
358.1 | 14.158 | 1 | 13.958 | 11.0662 | 2.8918 | 2.8612 |  | 0 | 13.9274 | 0 |  | 0 | 0 | 13.9274 |  | 0 |  | 0 | 1 | 0 | 0.35079 |  | 104.7192 |  | 0.039 | 358.1 | 0.039 | 13.958 | 5.9495e-05 | 0.59495 | 0.35618 | 0.35618 | 13.9274 | 0.34244 | 0.46733 | 0.28116 | 0.37425 | 0.018069 |  | 0.35618 | 0 | 0 | 14.158 | 358.1 | 13.958
392.54 | 14.4919 | 1 | 14.2919 | 11.1204 | 3.1715 | 3.1079 |  | -0.0636 | 14.2283 | 0.0636 |  | 0 | -0.0636 | 14.2283 |  | 0.0636 |  | 0.004045 | 1 | 0.004045 | 0.33526 |  | 114.7905 |  | 0.036 | 392.54 | 0.036 | 14.2919 | 5.4275e-05 | 0.54275 | 0.33392 | 0.33392 | 14.2283 | 0.30094 | 0.38879 | 0.24091 | 0.31485 | 0.019064 |  | 0.33392 | 0 | 0 | 14.4919 | 392.54 | 14.2919
428.32 | 14.8036 | 1 | 14.6036 | 11.1706 | 3.433 | 3.3042 |  | -0.12874 | 14.4748 | 0.12874 |  | 0 | -0.12874 | 14.4748 |  | 0.12874 |  | 0.016573 | 1 | 0.016573 | 0.32076 |  | 125.2536 |  | 0.034 | 428.32 | 0.034 | 14.6036 | 4.9741e-05 | 0.49741 | 0.31165 | 0.31165 | 14.4748 | 0.24652 | 0.32332 | 0.21112 | 0.26722 | 0.044437 |  | 0.31165 | 0 | 0 | 14.8036 | 428.32 | 14.6036
471.12 | 15.0707 | 1 | 14.8707 | 11.224 | 3.6467 | 3.4856 |  | -0.16113 | 14.7096 | 0.16113 |  | 0 | -0.16113 | 14.7096 |  | 0.16113 |  | 0.025964 | 1 | 0.025964 | 0.30834 |  | 137.7696 |  | 0.032 | 471.12 | 0.032 | 14.8707 | 4.5222e-05 | 0.45222 | 0.26713 | 0.26713 | 14.7096 | 0.23473 | 0.28116 | 0.18911 | 0.23513 | 0.032 |  | 0.26713 | 0 | 0 | 15.0707 | 471.12 | 14.8707
512 | 15.3156 | 1 | 15.1156 | 11.2694 | 3.8462 | 3.6216 |  | -0.22455 | 14.891 | 0.22455 |  | 0 | -0.22455 | 14.891 |  | 0.22455 |  | 0.050423 | 1 | 0.050423 | 0.29695 |  | 149.7241 |  | 0.03 | 512 | 0.03 | 15.1156 | 4.1612e-05 | 0.41612 | 0.24487 | 0.24487 | 14.891 | 0.18145 | 0.24091 | 0.16554 | 0.20323 | 0.041645 |  | 0.24487 | 0 | 0 | 15.3156 | 512 | 15.1156
561.94 | 15.4937 | 1 | 15.2937 | 11.3189 | 3.9748 | 3.7539 |  | -0.22088 | 15.0728 | 0.22088 |  | 0 | -0.22088 | 15.0728 |  | 0.22088 |  | 0.048787 | 1 | 0.048787 | 0.28867 |  | 164.3281 |  | 0.027 | 561.94 | 0.027 | 15.2937 | 3.7914e-05 | 0.37914 | 0.17809 | 0.17809 | 15.0728 | 0.18176 | 0.21112 | 0.15347 | 0.1823 | 0.004208 |  | 0.17809 | 0 | 0 | 15.4937 | 561.94 | 15.2937
614.97 | 15.6495 | 1 | 15.4495 | 11.3657 | 4.0838 | 3.8656 |  | -0.21823 | 15.2313 | 0.21823 |  | 0 | -0.21823 | 15.2313 |  | 0.21823 |  | 0.047624 | 1 | 0.047624 | 0.28142 |  | 179.8356 |  | 0.025 | 614.97 | 0.025 | 15.4495 | 3.4644e-05 | 0.34644 | 0.15583 | 0.15583 | 15.2313 | 0.15847 | 0.18911 | 0.1395 | 0.1643 | 0.0084761 |  | 0.15583 | 0 | 0 | 15.6495 | 614.97 | 15.4495
671.44 | 15.7831 | 0 | 15.5831 | 11.4101 | 4.173 | 3.9616 |  | -0.21133 | 15.3717 | 0.21133 |  | 0 | -0.21133 | 15.3717 |  | 0.21133 |  | 0.04466 | 0 | 0 | 0.27521 |  | 196.3492 |  | 0.023 | 671.44 | 0.023 | 15.5831 | 3.1731e-05 | 0.31731 | 0.13357 | 0.13357 | 15.3717 | 0.14047 | 0.16554 | 0.12841 | 0.14697 | 0.14197 |  | 0.005 | 1 | 0.13357 | 15.7831 | 671.44 | 0.01
735.37 | 15.9166 | 0 | 15.7166 | 11.455 | 4.2616 | 4.0499 |  | -0.2117 | 15.5049 | 0.2117 |  | 0 | -0.2117 | 15.5049 |  | 0.2117 |  | 0.044816 | 0 | 0 | 0.26899 |  | 215.0442 |  | 0.021 | 735.37 | 0.021 | 15.7166 | 2.8972e-05 | 0.28972 | 0.13357 | 0.13357 | 15.5049 | 0.1332 | 0.15347 | 0.15992 | 0.1567 | 0.1517 |  | 0.005 | 1 | 0.13357 | 15.9166 | 735.37 | 0.01
807.43 | 16.0502 | 0 | 15.8502 | 11.5 | 4.3502 | 4.1308 |  | -0.2194 | 15.6308 | 0.2194 |  | 0 | -0.2194 | 15.6308 |  | 0.2194 |  | 0.048137 | 0 | 0 | 0.26278 |  | 236.1167 |  | 0.02 | 807.43 | 0.02 | 15.8502 | 2.6386e-05 | 0.26386 | 0.13357 | 0.13357 | 15.6308 | 0.12586 | 0.1395 | 0.19144 | 0.16547 | 0.16047 |  | 0.005 | 1 | 0.13357 | 16.0502 | 807.43 | 0.01
883.16 | 16.1838 | 0 | 15.9838 | 11.542 | 4.4417 | 4.2004 |  | -0.24131 | 15.7424 | 0.24131 |  | 0.0024477 | -0.23886 | 15.7449 |  | 0.23886 |  | 0.057053 | 0 | 0 | 0.25657 |  | 258.2624 |  | 0.018 | 883.16 | 0.018 | 15.9838 | 2.4124e-05 | 0.24124 | 0.13357 | 0.13357 | 15.7449 | 0.11411 | 0.12841 | 0.21606 | 0.17223 | 0.16723 |  | 0.005 | 1 | 0.13357 | 16.1838 | 883.16 | 0.01
965.85 | 16.3396 | 1 | 16.1396 | 11.5831 | 4.5565 | 4.2632 |  | -0.29332 | 15.8463 | 0.29332 |  | 0.16515 | -0.12816 | 16.0114 |  | 0.12816 |  | 0.016426 | 1 | 0.016426 | 0.24932 |  | 282.4435 |  | 0.017 | 965.85 | 0.017 | 16.1396 | 2.2059e-05 | 0.22059 | 0.15583 | 0.15583 | 16.0114 | 0.26652 | 0.15992 | 0.23434 | 0.19713 | 0.041302 |  | 0.15583 | 0 | 0 | 16.3396 | 965.85 | 16.1396
1048.88 | 16.5177 | 1 | 16.3177 | 11.62 | 4.6977 | 4.3159 |  | -0.38171 | 15.936 | 0.38171 |  | 0.33472 | 0 | 16.2707 |  | 0 |  | 0 | 1 | 0 | 0.24104 |  | 306.7239 |  | 0.016 | 1048.88 | 0.016 | 16.3177 | 2.0312e-05 | 0.20312 | 0.17809 | 0.17809 | 16.2707 | 0.25926 | 0.19144 | 0.20211 | 0.19677 | 0.018684 |  | 0.17809 | 0 | 0 | 16.5177 | 1048.88 | 16.3177
1148.85 | 16.6958 | 1 | 16.4958 | 11.6599 | 4.8359 | 4.3692 |  | -0.46665 | 16.0291 | 0.46665 |  | 0.46592 | 0 | 16.495 |  | 0 |  | 0 | 1 | 0 | 0.23276 |  | 335.9581 |  | 0.014 | 1148.85 | 0.014 | 16.4958 | 1.8545e-05 | 0.18545 | 0.17809 | 0.17809 | 16.495 | 0.22434 | 0.21606 | 0.16932 | 0.19269 | 0.0146 |  | 0.17809 | 0 | 0 | 16.6958 | 1148.85 | 16.4958
1264.97 | 16.8516 | 1 | 16.6516 | 11.7011 | 4.9505 | 4.4206 |  | -0.52993 | 16.1217 | 0.52993 |  | 0.56058 | 0 | 16.6822 |  | 0 |  | 0 | 1 | 0 | 0.22551 |  | 369.9151 |  | 0.013 | 1264.97 | 0.013 | 16.6516 | 1.6842e-05 | 0.16842 | 0.15583 | 0.15583 | 16.6822 | 0.18722 | 0.23434 | 0.14055 | 0.18744 | 0.031615 |  | 0.15583 | 0 | 0 | 16.8516 | 1264.97 | 16.6516
1377.45 | 16.9851 | 1 | 16.7851 | 11.7367 | 5.0485 | 4.4623 |  | -0.58617 | 16.199 | 0.58617 |  | 0.62086 | 0 | 16.8198 |  | 0 |  | 0 | 1 | 0 | 0.2193 |  | 402.8076 |  | 0.012 | 1377.45 | 0.012 | 16.7851 | 1.5467e-05 | 0.15467 | 0.13357 | 0.13357 | 16.8198 | 0.1376 | 0.20211 | 0.11924 | 0.16067 | 0.027107 |  | 0.13357 | 0 | 0 | 16.9851 | 1377.45 | 16.7851
1509.84 | 17.0965 | 1 | 16.8965 | 11.7742 | 5.1223 | 4.5038 |  | -0.61848 | 16.278 | 0.61848 |  | 0.66998 | 0.051499 | 16.948 |  | -0.051499 |  | 0.0026522 | 1 | 0.0026522 | 0.21412 |  | 441.5224 |  | 0.011 | 1509.84 | 0.011 | 16.8965 | 1.4111e-05 | 0.14111 | 0.11131 | 0.11131 | 16.948 | 0.12812 | 0.16932 | 0.10754 | 0.13843 | 0.027122 |  | 0.11131 | 0 | 0 | 17.0965 | 1509.84 | 16.8965
1649.69 | 17.2078 | 1 | 17.0078 | 11.8096 | 5.1982 | 4.5408 |  | -0.65735 | 16.3504 | 0.65735 |  | 0.7068 | 0 | 17.0572 |  | 0 |  | 0 | 1 | 0 | 0.20894 |  | 482.4188 |  | 0.01 | 1649.69 | 0.01 | 17.0078 | 1.2915e-05 | 0.12915 | 0.11131 | 0.11131 | 17.0572 | 0.10926 | 0.14055 | 0.096304 | 0.11843 | 0.0071207 |  | 0.11131 | 0 | 0 | 17.2078 | 1649.69 | 17.0078
1808.4 | 17.2968 | 1 | 17.0968 | 11.8455 | 5.2513 | 4.5765 |  | -0.67489 | 16.4219 | 0.67489 |  | 0.73728 | 0.062395 | 17.1592 |  | -0.062395 |  | 0.0038931 | 1 | 0.0038931 | 0.2048 |  | 528.8303 |  | 0.009 | 1808.4 | 0.009 | 17.0968 | 1.1781e-05 | 0.11781 | 0.089044 | 0.089044 | 17.1592 | 0.10199 | 0.11924 | 0.089055 | 0.10415 | 0.015104 |  | 0.089044 | 0 | 0 | 17.2968 | 1808.4 | 17.0968
1977.94 | 17.3858 | 1 | 17.1858 | 11.8797 | 5.3061 | 4.6088 |  | -0.69738 | 16.4885 | 0.69738 |  | 0.76151 | 0.06413 | 17.25 |  | -0.06413 |  | 0.0041126 | 1 | 0.0041126 | 0.20066 |  | 578.4089 |  | 0.009 | 1977.94 | 0.009 | 17.1858 | 1.0771e-05 | 0.10771 | 0.089044 | 0.089044 | 17.25 | 0.090779 | 0.10754 | 0.081415 | 0.094475 | 0.0054309 |  | 0.089044 | 0 | 0 | 17.3858 | 1977.94 | 17.1858
2161.91 | 17.4526 | 1 | 17.2526 | 11.913 | 5.3396 | 4.6386 |  | -0.701 | 16.5516 | 0.701 |  | 0.78154 | 0.080538 | 17.3332 |  | -0.080538 |  | 0.0064864 | 1 | 0.0064864 | 0.19755 |  | 632.2072 |  | 0.008 | 2161.91 | 0.008 | 17.2526 | 9.8548e-06 | 0.098548 | 0.066783 | 0.066783 | 17.3332 | 0.083192 | 0.096304 | 0.075854 | 0.086079 | 0.019296 |  | 0.066783 | 0 | 0 | 17.4526 | 2161.91 | 17.2526
2370.84 | 17.5417 | 1 | 17.3417 | 11.9468 | 5.3949 | 4.6676 |  | -0.7273 | 16.6144 | 0.7273 |  | 0.79906 | 0.071754 | 17.4134 |  | -0.071754 |  | 0.0051486 | 1 | 0.0051486 | 0.19341 |  | 693.3046 |  | 0.007 | 2370.84 | 0.007 | 17.3417 | 8.9864e-06 | 0.089864 | 0.089044 | 0.089044 | 17.4134 | 0.08026 | 0.089055 | 0.071642 | 0.080348 | 0.0086957 |  | 0.089044 | 0 | 0 | 17.5417 | 2370.84 | 17.3417
2588.03 | 17.6085 | 1 | 17.4085 | 11.9782 | 5.4303 | 4.6934 |  | -0.73689 | 16.6716 | 0.73689 |  | 0.81329 | 0.076401 | 17.4849 |  | -0.076401 |  | 0.005837 | 1 | 0.005837 | 0.1903 |  | 756.8175 |  | 0.007 | 2588.03 | 0.007 | 17.4085 | 8.2322e-06 | 0.082322 | 0.066783 | 0.066783 | 17.4849 | 0.07143 | 0.081415 | 0.066946 | 0.07418 | 0.0073974 |  | 0.066783 | 0 | 0 | 17.6085 | 2588.03 | 17.4085
2829.52 | 17.6752 | 1 | 17.4752 | 12.0095 | 5.4657 | 4.718 |  | -0.74771 | 16.7275 | 0.74771 |  | 0.82586 | 0.078151 | 17.5534 |  | -0.078151 |  | 0.0061076 | 1 | 0.0061076 | 0.1872 |  | 827.4364 |  | 0.006 | 2829.52 | 0.006 | 17.4752 | 7.5296e-06 | 0.075296 | 0.066783 | 0.066783 | 17.5534 | 0.068534 | 0.075854 | 0.063863 | 0.069858 | 0.0030753 |  | 0.066783 | 0 | 0 | 17.6752 | 2829.52 | 17.4752
3100.06 | 17.742 | 1 | 17.542 | 12.0409 | 5.5011 | 4.7418 |  | -0.75937 | 16.7827 | 0.75937 |  | 0.83708 | 0.077713 | 17.6197 |  | -0.077713 |  | 0.0060392 | 1 | 0.0060392 | 0.18409 |  | 906.5504 |  | 0.006 | 3100.06 | 0.006 | 17.542 | 6.8725e-06 | 0.068725 | 0.066783 | 0.066783 | 17.6197 | 0.066344 | 0.071642 | 0.060895 | 0.066268 | 0.00051463 |  | 0.066783 | 0 | 0 | 17.742 | 3100.06 | 17.542
3389.06 | 17.8088 | 1 | 17.6088 | 12.0709 | 5.5379 | 4.7636 |  | -0.77433 | 16.8345 | 0.77433 |  | 0.84673 | 0.072405 | 17.6812 |  | -0.072405 |  | 0.0052426 | 1 | 0.0052426 | 0.18099 |  | 991.0626 |  | 0.005 | 3389.06 | 0.005 | 17.6088 | 6.2865e-06 | 0.062865 | 0.066783 | 0.066783 | 17.6812 | 0.061476 | 0.066946 | 0.057769 | 0.062358 | 0.0044253 |  | 0.066783 | 0 | 0 | 17.8088 | 3389.06 | 17.6088
3707.98 | 17.8533 | 1 | 17.6533 | 12.1006 | 5.5527 | 4.7843 |  | -0.7684 | 16.8849 | 0.7684 |  | 0.85538 | 0.086981 | 17.7403 |  | -0.086981 |  | 0.0075657 | 1 | 0.0075657 | 0.17891 |  | 1084.3244 |  | 0.005 | 3707.98 | 0.005 | 17.6533 | 5.7458e-06 | 0.057458 | 0.044522 | 0.044522 | 17.7403 | 0.059098 | 0.063863 | 0.055073 | 0.059468 | 0.014946 |  | 0.044522 | 0 | 0 | 17.8533 | 3707.98 | 17.6533
4058.34 | 17.8979 | 1 | 17.6979 | 12.1298 | 5.5681 | 4.8041 |  | -0.76401 | 16.9338 | 0.76401 |  | 0.86313 | 0.099121 | 17.797 |  | -0.099121 |  | 0.0098249 | 1 | 0.0098249 | 0.17684 |  | 1186.7802 |  | 0.004 | 4058.34 | 0.004 | 17.6979 | 5.2497e-06 | 0.052497 | 0.044522 | 0.044522 | 17.797 | 0.056662 | 0.060895 | 0.052824 | 0.056859 | 0.012337 |  | 0.044522 | 0 | 0 | 17.8979 | 4058.34 | 17.6979
4438.81 | 17.9424 | 1 | 17.7424 | 12.1582 | 5.5842 | 4.8226 |  | -0.7616 | 16.9808 | 0.7616 |  | 0.87004 | 0.10844 | 17.8508 |  | -0.10844 |  | 0.01176 | 1 | 0.01176 | 0.17477 |  | 1298.041 |  | 0.004 | 4438.81 | 0.004 | 17.7424 | 4.7998e-06 | 0.047998 | 0.044522 | 0.044522 | 17.8508 | 0.053843 | 0.057769 | 0.050711 | 0.05424 | 0.009718 |  | 0.044522 | 0 | 0 | 17.9424 | 4438.81 | 17.7424
4846.57 | 17.9869 | 1 | 17.7869 | 12.1855 | 5.6014 | 4.8398 |  | -0.76157 | 17.0253 | 0.76157 |  | 0.87618 | 0.11461 | 17.9015 |  | -0.11461 |  | 0.013135 | 1 | 0.013135 | 0.1727 |  | 1417.2822 |  | 0.004 | 4846.57 | 0.004 | 17.7869 | 4.3959e-06 | 0.043959 | 0.044522 | 0.044522 | 17.9015 | 0.050689 | 0.055073 | 0.048902 | 0.051987 | 0.0074653 |  | 0.044522 | 0 | 0 | 17.9869 | 4846.57 | 17.7869
5304.81 | 18.0092 | 1 | 17.8092 | 12.2131 | 5.5961 | 4.8566 |  | -0.73946 | 17.0697 | 0.73946 |  | 0.88191 | 0.14245 | 17.9516 |  | -0.14245 |  | 0.020292 | 1 | 0.020292 | 0.17167 |  | 1551.2853 |  | 0.003 | 5304.81 | 0.003 | 17.8092 | 4.0162e-06 | 0.040162 | 0.022261 | 0.022261 | 17.9516 | 0.050102 | 0.052824 | 0.047279 | 0.050052 | 0.027791 |  | 0.022261 | 0 | 0 | 18.0092 | 5304.81 | 17.8092
5806.16 | 18.0314 | 1 | 17.8314 | 12.2401 | 5.5913 | 4.8726 |  | -0.71874 | 17.1127 | 0.71874 |  | 0.88714 | 0.1684 | 17.9998 |  | -0.1684 |  | 0.028358 | 1 | 0.028358 | 0.17063 |  | 1697.8951 |  | 0.003 | 5806.16 | 0.003 | 17.8314 | 3.6694e-06 | 0.036694 | 0.022261 | 0.022261 | 17.9998 | 0.048209 | 0.050711 | 0.045662 | 0.048186 | 0.025925 |  | 0.022261 | 0 | 0 | 18.0314 | 5806.16 | 17.8314
6356.54 | 18.0314 | 1 | 17.8314 | 12.2666 | 5.5648 | 4.8879 |  | -0.67693 | 17.1545 | 0.67693 |  | 0.89193 | 0.21501 | 18.0464 |  | -0.21501 |  | 0.046227 | 1 | 0.046227 | 0.17063 |  | 1858.8427 |  | 0.003 | 6356.54 | 0.003 | 17.8314 | 3.3517e-06 | 0.033517 | 0.0001 | 0.0001 | 18.0464 | 0.046608 | 0.048902 | 0.043947 | 0.046424 | 0 |  | 0.0001 | 0 | 0 | 18.0314 | 6356.54 | 17.8314
6947.83 | 18.0537 | 1 | 17.8537 | 12.2922 | 5.5614 | 4.9021 |  | -0.65932 | 17.1944 | 0.65932 |  | 0.89626 | 0.23694 | 18.0906 |  | -0.23694 |  | 0.056142 | 1 | 0.056142 | 0.1696 |  | 2031.7536 |  | 0.003 | 6947.83 | 0.003 | 17.8537 | 3.0665e-06 | 0.030665 | 0.022261 | 0.022261 | 18.0906 | 0.044199 | 0.047279 | 0.042418 | 0.044849 | 0.022588 |  | 0.022261 | 0 | 0 | 18.0537 | 6947.83 | 17.8537
7608.42 | 18.0537 | 1 | 17.8537 | 12.3179 | 5.5358 | 4.916 |  | -0.61976 | 17.2339 | 0.61976 |  | 0.90034 | 0.28057 | 18.1343 |  | -0.28057 |  | 0.078722 | 1 | 0.078722 | 0.1696 |  | 2224.9299 |  | 0.002 | 7608.42 | 0.002 | 17.8537 | 2.8002e-06 | 0.028002 | 0.0001 | 0.0001 | 18.1343 | 0.043632 | 0.045662 | 0.041216 | 0.043439 | 0 |  | 0.0001 | 0 | 0 | 18.0537 | 7608.42 | 17.8537
8316.11 | 18.0537 | 1 | 17.8537 | 12.3425 | 5.5111 | 4.929 |  | -0.58211 | 17.2716 | 0.58211 |  | 0.90403 | 0.32192 | 18.1756 |  | -0.32192 |  | 0.10363 | 1 | 0.10363 | 0.1696 |  | 2431.8796 |  | 0.002 | 8316.11 | 0.002 | 17.8537 | 2.5619e-06 | 0.025619 | 0.0001 | 0.0001 | 18.1756 | 0.041349 | 0.043947 | 0.03987 | 0.041909 | 0 |  | 0.0001 | 0 | 0 | 18.0537 | 8316.11 | 17.8537
9098.23 | 18.0759 | 1 | 17.8759 | 12.367 | 5.509 | 4.9416 |  | -0.56734 | 17.3086 | 0.56734 |  | 0.9075 | 0.34015 | 18.2161 |  | -0.34015 |  | 0.11571 | 1 | 0.11571 | 0.16856 |  | 2660.5949 |  | 0.002 | 9098.23 | 0.002 | 17.8759 | 2.3417e-06 | 0.023417 | 0.022261 | 0.022261 | 18.2161 | 0.040492 | 0.042418 | 0.038568 | 0.040493 | 0.018232 |  | 0.022261 | 0 | 0 | 18.0759 | 9098.23 | 17.8759
9956.81 | 18.0759 | 1 | 17.8759 | 12.3911 | 5.4849 | 4.9537 |  | -0.53119 | 17.3448 | 0.53119 |  | 0.91073 | 0.37954 | 18.2555 |  | -0.37954 |  | 0.14405 | 1 | 0.14405 | 0.16856 |  | 2911.6694 |  | 0.002 | 9956.81 | 0.002 | 17.8759 | 2.1398e-06 | 0.021398 | 0.0001 | 0.0001 | 18.2555 | 0.03939 | 0.041216 | 0.037307 | 0.039261 | 0 |  | 0.0001 | 0 | 0 | 18.0759 | 9956.81 | 17.8759
10897.03 | 18.0759 | 1 | 17.8759 | 12.4148 | 5.4612 | 4.9652 |  | -0.49595 | 17.38 | 0.49595 |  | 0.91375 | 0.4178 | 18.2937 |  | -0.4178 |  | 0.17455 | 1 | 0.17455 | 0.16856 |  | 3186.6179 |  | 0.002 | 10897.03 | 0.002 | 17.8759 | 1.9551e-06 | 0.019551 | 0.0001 | 0.0001 | 18.2937 | 0.03825 | 0.03987 | 0.036741 | 0.038306 | 0 |  | 0.0001 | 0 | 0 | 18.0759 | 10897.03 | 17.8759
11896.33 | 18.0759 | 1 | 17.8759 | 12.4374 | 5.4386 | 4.976 |  | -0.46256 | 17.4134 | 0.46256 |  | 0.91649 | 0.45393 | 18.3299 |  | -0.45393 |  | 0.20606 | 1 | 0.20606 | 0.16856 |  | 3478.8432 |  | 0.002 | 11896.33 | 0.002 | 17.8759 | 1.7909e-06 | 0.017909 | 0.0001 | 0.0001 | 18.3299 | 0.036138 | 0.038568 | 0.035419 | 0.036993 | 0 |  | 0.0001 | 0 | 0 | 18.0759 | 11896.33 | 17.8759
12997.05 | 18.0759 | 1 | 17.8759 | 12.4598 | 5.4162 | 4.9865 |  | -0.42971 | 17.4462 | 0.42971 |  | 0.91909 | 0.48938 | 18.3653 |  | -0.48938 |  | 0.23949 | 1 | 0.23949 | 0.16856 |  | 3800.7267 |  | 0.001 | 12997.05 | 0.001 | 17.8759 | 1.6392e-06 | 0.016392 | 0.0001 | 0.0001 | 18.3653 | 0.035449 | 0.037307 | 0.034857 | 0.036082 | 0 |  | 0.0001 | 0 | 0 | 18.0759 | 12997.05 | 17.8759
14297.04 | 18.0759 | 1 | 17.8759 | 12.4835 | 5.3925 | 4.9973 |  | -0.39521 | 17.4807 | 0.39521 |  | 0.92171 | 0.52651 | 18.4024 |  | -0.52651 |  | 0.27721 | 1 | 0.27721 | 0.16856 |  | 4180.8827 |  | 0.001 | 14297.04 | 0.001 | 17.8759 | 1.4902e-06 | 0.014902 | 0.0001 | 0.0001 | 18.4024 | 0.037125 | 0.036741 | 0.034039 | 0.03539 | 0 |  | 0.0001 | 0 | 0 | 18.0759 | 14297.04 | 17.8759
15596.46 | 18.0759 | 1 | 17.8759 | 12.5047 | 5.3712 | 5.0067 |  | -0.36449 | 17.5114 | 0.36449 |  | 0.92396 | 0.55947 | 18.4354 |  | -0.55947 |  | 0.31301 | 1 | 0.31301 | 0.16856 |  | 4560.872 |  | 0.001 | 15596.46 | 0.001 | 17.8759 | 1.366e-06 | 0.01366 | 0.0001 | 0.0001 | 18.4354 | 0.032963 | 0.035419 | 0.032393 | 0.033906 | 0 |  | 0.0001 | 0 | 0 | 18.0759 | 15596.46 | 17.8759
17096.1 | 18.0759 | 1 | 17.8759 | 12.5268 | 5.3492 | 5.0163 |  | -0.33284 | 17.5431 | 0.33284 |  | 0.9262 | 0.59336 | 18.4693 |  | -0.59336 |  | 0.35208 | 1 | 0.35208 | 0.16856 |  | 4999.4116 |  | 0.001 | 17096.1 | 0.001 | 17.8759 | 1.2462e-06 | 0.012462 | 0.0001 | 0.0001 | 18.4693 | 0.033889 | 0.034857 | 0.031773 | 0.033315 | 0 |  | 0.0001 | 0 | 0 | 18.0759 | 17096.1 | 17.8759
18696.13 | 18.0759 | 1 | 17.8759 | 12.5479 | 5.3281 | 5.0253 |  | -0.30272 | 17.5732 | 0.30272 |  | 0.92826 | 0.62554 | 18.5015 |  | -0.62554 |  | 0.3913 | 1 | 0.3913 | 0.16856 |  | 5467.3083 |  | 0.001 | 18696.13 | 0.001 | 17.8759 | 1.1396e-06 | 0.011396 | 0.0001 | 0.0001 | 18.5015 | 0.032178 | 0.034039 | 0.030831 | 0.032435 | 0 |  | 0.0001 | 0 | 0 | 18.0759 | 18696.13 | 17.8759
20396.48 | 18.0759 | 1 | 17.8759 | 12.5681 | 5.3079 | 5.0338 |  | -0.27407 | 17.6019 | 0.27407 |  | 0.93015 | 0.65608 | 18.532 |  | -0.65608 |  | 0.43044 | 1 | 0.43044 | 0.16856 |  | 5964.5416 |  | 0.001 | 20396.48 | 0.001 | 17.8759 | 1.0446e-06 | 0.010446 | 0.0001 | 0.0001 | 18.532 | 0.030542 | 0.032393 | 0.030142 | 0.031268 | 0 |  | 0.0001 | 0 | 0 | 18.0759 | 20396.48 | 17.8759
22295.17 | 18.0759 | 1 | 17.8759 | 12.5884 | 5.2876 | 5.0421 |  | -0.24542 | 17.6305 | 0.24542 |  | 0.93199 | 0.68656 | 18.5625 |  | -0.68656 |  | 0.47137 | 1 | 0.47137 | 0.16856 |  | 6519.7754 |  | 0.001 | 22295.17 | 0.001 | 17.8759 | 9.556e-07 | 0.009556 | 0.0001 | 0.0001 | 18.5625 | 0.030484 | 0.031773 | 0.029914 | 0.030844 | 0 |  | 0.0001 | 0 | 0 | 18.0759 | 22295.17 | 17.8759
24397.05 | 18.0759 | 1 | 17.8759 | 12.6086 | 5.2673 | 5.0503 |  | -0.21707 | 17.6589 | 0.21707 |  | 0.93375 | 0.71668 | 18.5926 |  | -0.71668 |  | 0.51364 | 1 | 0.51364 | 0.16856 |  | 7134.4281 |  | 0.001 | 24397.05 | 0.001 | 17.8759 | 8.7327e-07 | 0.0087327 | 0.0001 | 0.0001 | 18.5926 | 0.03012 | 0.030831 | 0.029158 | 0.029995 | 0 |  | 0.0001 | 0 | 0 | 18.0759 | 24397.05 | 17.8759
26698.03 | 18.0759 | 1 | 17.8759 | 12.6285 | 5.2474 | 5.0581 |  | -0.18932 | 17.6866 | 0.18932 |  | 0.93543 | 0.74611 | 18.622 |  | -0.74611 |  | 0.55668 | 1 | 0.55668 | 0.16856 |  | 7807.3035 |  | 0.001 | 26698.03 | 0.001 | 17.8759 | 7.9801e-07 | 0.0079801 | 0.0001 | 0.0001 | 18.622 | 0.029423 | 0.030142 | 0.028438 | 0.02929 | 0 |  | 0.0001 | 0 | 0 | 18.0759 | 26698.03 | 17.8759
29298.26 | 18.0759 | 1 | 17.8759 | 12.6487 | 5.2273 | 5.0659 |  | -0.16133 | 17.7146 | 0.16133 |  | 0.93707 | 0.77574 | 18.6517 |  | -0.77574 |  | 0.60177 | 1 | 0.60177 | 0.16856 |  | 8567.6887 |  | 0.001 | 29298.26 | 0.001 | 17.8759 | 7.2718e-07 | 0.0072718 | 0.0001 | 0.0001 | 18.6517 | 0.029629 | 0.029914 | 0.027816 | 0.028865 | 0 |  | 0.0001 | 0 | 0 | 18.0759 | 29298.26 | 17.8759
31997.98 | 18.0759 | 1 | 17.8759 | 12.6675 | 5.2085 | 5.0731 |  | -0.13535 | 17.7406 | 0.13535 |  | 0.93855 | 0.8032 | 18.6791 |  | -0.8032 |  | 0.64513 | 1 | 0.64513 | 0.16856 |  | 9357.1676 |  | 0.001 | 31997.98 | 0.001 | 17.8759 | 6.6583e-07 | 0.0066583 | 0.0001 | 0.0001 | 18.6791 | 0.027461 | 0.029158 | 0.026955 | 0.028057 | 0 |  | 0.0001 | 0 | 0 | 18.0759 | 31997.98 | 17.8759
34990.2 | 18.0759 | 1 | 17.8759 | 12.6863 | 5.1897 | 5.0801 |  | -0.10954 | 17.7664 | 0.10954 |  | 0.93998 | 0.83044 | 18.7064 |  | -0.83044 |  | 0.68963 | 1 | 0.68963 | 0.16856 |  | 10232.1824 |  | 0.001 | 34990.2 | 0.001 | 17.8759 | 6.0889e-07 | 0.0060889 | 0.0001 | 0.0001 | 18.7064 | 0.027239 | 0.028438 | 0.026448 | 0.027443 | 0 |  | 0.0001 | 0 | 0 | 18.0759 | 34990.2 | 17.8759
38299.26 | 18.0759 | 1 | 17.8759 | 12.7049 | 5.171 | 5.087 |  | -0.083993 | 17.7919 | 0.083993 |  | 0.94136 | 0.85737 | 18.7333 |  | -0.85737 |  | 0.73508 | 1 | 0.73508 | 0.16856 |  | 11199.8506 |  | 0 | 38299.26 | 0 | 17.8759 | 5.5628e-07 | 0.0055628 | 0.0001 | 0.0001 | 18.7333 | 0.026932 | 0.027816 | 0.025902 | 0.026859 | 0 |  | 0.0001 | 0 | 0 | 18.0759 | 38299.26 | 17.8759
41897.74 | 18.0759 | 1 | 17.8759 | 12.7232 | 5.1527 | 5.0936 |  | -0.059116 | 17.8168 | 0.059116 |  | 0.94267 | 0.88356 | 18.7595 |  | -0.88356 |  | 0.78067 | 1 | 0.78067 | 0.16856 |  | 12252.1539 |  | 0 | 41897.74 | 0 | 17.8759 | 5.0851e-07 | 0.0050851 | 0.0001 | 0.0001 | 18.7595 | 0.026189 | 0.026955 | 0.025313 | 0.026134 | 0 |  | 0.0001 | 0 | 0 | 18.0759 | 41897.74 | 17.8759
45801.39 | 18.0759 | 1 | 17.8759 | 12.741 | 5.1349 | 5.1 |  | 0 | 17.841 | 0 |  | 0.94392 | 0.94392 | 18.7849 |  | -0.90899 |  | 0.82626 | 1 | 0.82626 | 0.16856 |  | 13393.6981 |  | 0 | 45801.39 | 0 | 17.8759 | 4.6517e-07 | 0.0046517 | 0.0001 | 0.0001 | 18.7849 | 0.025432 | 0.026448 | 0.024847 | 0.025648 | 0 |  | 0.0001 | 0 | 0 | 18.0759 | 45801.39 | 17.8759
50095.74 | 18.0759 | 1 | 17.8759 | 12.7587 | 5.1172 | 5.1062 |  | 0 | 17.8649 | 0 |  | 0.94512 | 0.94512 | 18.81 |  | -0.93405 |  | 0.87244 | 1 | 0.87244 | 0.16856 |  | 14649.4947 |  | 0 | 50095.74 | 0 | 17.8759 | 4.2529e-07 | 0.0042529 | 0.0001 | 0.0001 | 18.81 | 0.025056 | 0.025902 | 0.024652 | 0.025277 | 0 |  | 0.0001 | 0 | 0 | 18.0759 | 50095.74 | 17.8759
54799.33 | 18.0759 | 1 | 17.8759 | 12.7761 | 5.0998 | 5.1122 |  | 0 | 17.8883 | 0 |  | 0.94627 | 0.94627 | 18.8346 |  | -0.95862 |  | 0.91896 | 1 | 0.91896 | 0.16856 |  | 16024.9652 |  | 0 | 54799.33 | 0 | 17.8759 | 3.8879e-07 | 0.0038879 | 0.0001 | 0.0001 | 18.8346 | 0.024577 | 0.025313 | 0.02445 | 0.024882 | 0 |  | 0.0001 | 0 | 0 | 18.0759 | 54799.33 | 17.8759
59999.26 | 18.0759 | 1 | 17.8759 | 12.7934 | 5.0825 | 5.1181 |  | 0 | 17.9115 | 0 |  | 0.94738 | 0.94738 | 18.8589 |  | -0.98295 |  | 0.96618 | 1 | 0.96618 | 0.16856 |  | 17545.5805 |  | 0 | 59999.26 | 0 | 17.8759 | 3.5509e-07 | 0.0035509 | 0.0001 | 0.0001 | 18.8589 | 0.024323 | 0.024847 | 0.024323 | 0.024585 | 0 |  | 0.0001 | 0 | 0 | 18.0759 | 59999.26 | 17.8759
|  | 1 | [16 empty] | 1 | [18 empty] | 0 |  | 0 | 0 | 0 | 0 | 0 | 0
|  | 1 | [16 empty] | 1 | [18 empty] | 0 |  | 0 | 0 | 0 | 0 | 0 | 0
|  | 1 | [16 empty] | 1 | [18 empty] | 0 |  | 0 | 0 | 0 | 0 | 0 | 0
|  | 1 | [16 empty] | 1 | [18 empty] | 0 |  | 0 | 0 | 0 | 0 | 0 | 0
|  | 1 | [16 empty] | 1 | [18 empty] | 0 |  | 0 | 0 | 0 | 0 | 0 | 0
|  | 1 | [16 empty] | 1 | [18 empty] | 0 |  | 0 | 0 | 0 | 0 | 0 | 0
|  | 1 | [16 empty] | 1 | [18 empty] | 0 |  | 0 | 0 | 0 | 0 | 0 | 0
|  | 1 | [16 empty] | 1 | [18 empty] | 0 |  | 0 | 0 | 0 | 0 | 0 | 0
|  | 1 | [16 empty] | 1 | [18 empty] | 0 |  | 0 | 0 | 0 | 0 | 0 | 0
|  | 1 | [16 empty] | 1 | [18 empty] | 0 |  | 0 | 0 | 0 | 0 | 0 | 0
|  | 1 | [16 empty] | 1 | [18 empty] | 0 |  | 0 | 0 | 0 | 0 | 0 | 0
|  | 1 | [16 empty] | 1 | [18 empty] | 0 |  | 0 | 0 | 0 | 0 | 0 | 0
|  | 1 | [16 empty] | 1 | [18 empty] | 0 |  | 0 | 0 | 0 | 0 | 0 | 0
|  | 1 | [16 empty] | 1 | [18 empty] | 0 |  | 0 | 0 | 0 | 0 | 0 | 0
|  | 1 | [16 empty] | 1 | [18 empty] | 0 |  | 0 | 0 | 0 | 0 | 0 | 0
|  | 1 | [16 empty] | 1 | [18 empty] | 0 |  | 0 | 0 | 0 | 0 | 0 | 0
|  | 1 | [16 empty] | 1 | [18 empty] | 0 |  | 0 | 0 | 0 | 0 | 0 | 0
|  | 1 | [16 empty] | 1 | [18 empty] | 0 |  | 0 | 0 | 0 | 0 | 0 | 0
|  | 1 | [16 empty] | 1 | [18 empty] | 0 |  | 0 | 0 | 0 | 0 | 0 | 0
|  | 1 | [16 empty] | 1 | [18 empty] | 0 |  | 0 | 0 | 0 | 0 | 0 | 0
|  | 1 | [16 empty] | 1 | [18 empty] | 0 |  | 0 | 0 | 0 | 0 | 0 | 0
|  | 1 | [16 empty] | 1 | [18 empty] | 0 |  | 0 | 0 | 0 | 0 | 0 | 0
|  | 1 | [16 empty] | 1 | [18 empty] | 0 |  | 0 | 0 | 0 | 0 | 0 | 0
|  | 1 | [16 empty] | 1 | [18 empty] | 0 |  | 0 | 0 | 0 | 0 | 0 | 0
|  | 1 | [16 empty] | 1 | [18 empty] | 0 |  | 0 | 0 | 0 | 0 | 0 | 0
|  | 1 | [16 empty] | 1 | [18 empty] | 0 |  | 0 | 0 | 0 | 0 | 0 | 0
|  | 1 | [16 empty] | 1 | [18 empty] | 0 |  | 0 | 0 | 0 | 0 | 0 | 0
|  | 1 | [16 empty] | 1 | [18 empty] | 0 |  | 0 | 0 | 0 | 0 | 0 | 0
|  | 1 | [16 empty] | 1 | [18 empty] | 0 |  | 0 | 0 | 0 | 0 | 0 | 0
|  | 1 | [16 empty] | 1 | [18 empty] | 0 |  | 0 | 0 | 0 | 0 | 0 | 0
|  | 1 | [16 empty] | 1 | [18 empty] | 0 |  | 0 | 0 | 0 | 0 | 0 | 0
|  | 1 | [16 empty] | 1 | [18 empty] | 0 |  | 0 | 0 | 0 | 0 | 0 | 0
|  | 1 | [16 empty] | 1 | [18 empty] | 0 |  | 0 | 0 | 0 | 0 | 0 | 0
|  | 1 | [16 empty] | 1 | [18 empty] | 0 |  | 0 | 0 | 0 | 0 | 0 | 0
|  | 1 | [16 empty] | 1 | [18 empty] | 0 |  | 0 | 0 | 0 | 0 | 0 | 0
|  | 1 | [16 empty] | 1 | [18 empty] | 0 |  | 0 | 0 | 0 | 0 | 0 | 0
|  | 1 | [16 empty] | 1 | [18 empty] | 0 |  | 0 | 0 | 0 | 0 | 0 | 0
|  | 1 | [16 empty] | 1 | [18 empty] | 0 |  | 0 | 0 | 0 | 0 | 0 | 0
|  | 1 | [16 empty] | 1 | [18 empty] | 0 |  | 0 | 0 | 0 | 0 | 0 | 0
|  | 1 | [16 empty] | 1 | [18 empty] | 0 |  | 0 | 0 | 0 | 0 | 0 | 0
|  | 1 | [16 empty] | 1 | [18 empty] | 0 |  | 0 | 0 | 0 | 0 | 0 | 0
|  | 1 | [16 empty] | 1 | [18 empty] | 0 |  | 0 | 0 | 0 | 0 | 0 | 0
|  | 1 | [16 empty] | 1 | [18 empty] | 0 |  | 0 | 0 | 0 | 0 | 0 | 0
|  | 1 | [16 empty] | 1 | [18 empty] | 0 |  | 0 | 0 | 0 | 0 | 0 | 0
|  | 1 | [16 empty] | 1 | [18 empty] | 0 |  | 0 | 0 | 0 | 0 | 0 | 0
|  | 1 | [16 empty] | 1 | [18 empty] | 0 |  | 0 | 0 | 0 | 0 | 0 | 0
|  | 1 | [16 empty] | 1 | [18 empty] | 0 |  | 0 | 0 | 0 | 0 | 0 | 0
|  | 1 | [16 empty] | 1 | [18 empty] | 0 |  | 0 | 0 | 0 | 0 | 0 | 0
|  | 1 | [16 empty] | 1 | [18 empty] | 0 |  | 0 | 0 | 0 | 0 | 0 | 0
|  | 1 | [16 empty] | 1 | [18 empty] | 0 |  | 0 | 0 | 0 | 0 | 0 | 0
|  | 1 | [16 empty] | 1 | [18 empty] | 0 |  | 0 | 0 | 0 | 0 | 0 | 0
|  | 1 | [16 empty] | 1 | [18 empty] | 0 |  | 0 | 0 | 0 | 0 | 0 | 0
|  | 1 | [16 empty] | 1 | [18 empty] | 0 |  | 0 | 0 | 0 | 0 | 0 | 0
|  | 1 | [16 empty] | 1 | [18 empty] | 0 |  | 0 | 0 | 0 | 0 | 0 | 0
|  | 1 | [16 empty] | 1 | [18 empty] | 0 |  | 0 | 0 | 0 | 0 | 0 | 0
|  | 1 | [16 empty] | 1 | [18 empty] | 0 |  | 0 | 0 | 0 | 0 | 0 | 0
|  | 1 | [16 empty] | 1 | [18 empty] | 0 |  | 0 | 0 | 0 | 0 | 0 | 0
|  | 1 | [16 empty] | 1 | [18 empty] | 0 |  | 0 | 0 | 0 | 0 | 0 | 0
|  | 1 | [16 empty] | 1 | [18 empty] | 0 |  | 0 | 0 | 0 | 0 | 0 | 0
|  | 1 | [16 empty] | 1 | [18 empty] | 0 |  | 0 | 0 | 0 | 0 | 0 | 0
|  | 1 | [16 empty] | 1 | [18 empty] | 0 |  | 0 | 0 | 0 | 0 | 0 | 0
|  | 1 | [16 empty] | 1 | [18 empty] | 0 |  | 0 | 0 | 0 | 0 | 0 | 0
|  | 1 | [16 empty] | 1 | [18 empty] | 0 |  | 0 | 0 | 0 | 0 | 0 | 0
|  | 1 | [16 empty] | 1 | [18 empty] | 0 |  | 0 | 0 | 0 | 0 | 0 | 0
|  | 1 | [16 empty] | 1 | [18 empty] | 0 |  | 0 | 0 | 0 | 0 | 0 | 0
|  | 1 | [16 empty] | 1 | [18 empty] | 0 |  | 0 | 0 | 0 | 0 | 0 | 0
|  | 1 | [16 empty] | 1 | [18 empty] | 0 |  | 0 | 0 | 0 | 0 | 0 | 0
|  | 1 | [16 empty] | 1 | [18 empty] | 0 |  | 0 | 0 | 0 | 0 | 0 | 0
|  | 1 | [16 empty] | 1 | [18 empty] | 0 |  | 0 | 0 | 0 | 0 | 0 | 0
|  | 1 | [16 empty] | 1 | [18 empty] | 0 |  | 0 | 0 | 0 | 0 | 0 | 0
|  | 1 | [16 empty] | 1 | [18 empty] | 0 |  | 0 | 0 | 0 | 0 | 0 | 0
|  | 1 | [16 empty] | 1 | [18 empty] | 0 |  | 0 | 0 | 0 | 0 | 0 | 0
|  | 1 | [16 empty] | 1 | [18 empty] | 0 |  | 0 | 0 | 0 | 0 | 0 | 0
|  | 1 | [16 empty] | 1 | [18 empty] | 0 |  | 0 | 0 | 0 | 0 | 0 | 0
|  | 1 | [16 empty] | 1 | [18 empty] | 0 |  | 0 | 0 | 0 | 0 | 0 | 0
|  | 1 | [16 empty] | 1 | [18 empty] | 0 |  | 0 | 0 | 0 | 0 | 0 | 0
|  | 1 | [16 empty] | 1 | [18 empty] | 0 |  | 0 | 0 | 0 | 0 | 0 | 0
|  | 1 | [16 empty] | 1 | [18 empty] | 0 |  | 0 | 0 | 0 | 0 | 0 | 0
Note: These values below this line link to the graphics portion of this spreadsheet and shouldn't be altered.
| PC |  | Pc |  | Pc |  |  | PC |  | PC |  |  | PC
%BVocc | %BVocc | %BVoccCORR | %BVoccCORR | THOMEER BV1 | THOMEER BV1 | THOMEER BV2 |  | THOMEER BV2 | BV1+BV2 | BV1+BV2 |  |  | BV1+BV2+BV3 |  |  |  |  | Pc | BV | Microns
0.01 | 1.54 | 0.1 | 1.54 | 0.00062436 | 1.54 | 0.1 |  | 1.54 | 0.00062436 | 1.54 |  | 0.00062436 | 1.54 |  |  |  |  | 26.55 | 10 | 8.0246 | 0.011
0.13357 | 1.81 | 0.1 | 1.81 | 0.085833 | 1.81 | 0.1 |  | 1.81 | 0.085833 | 1.81 |  | 0.085833 | 1.81 |  |  |  |  | 28.89 | 10 | 7.3746 | 0.011
0.26713 | 1.95 | 0.067132 | 1.95 | 0.22166 | 1.95 | 0.1 |  | 1.95 | 0.22166 | 1.95 |  | 0.22166 | 1.95 |  |  |  |  | 31.69 | 10 | 6.723 | 0.011
0.57879 | 2.16 | 0.37879 | 2.16 | 0.51809 | 2.16 | 0.1 |  | 2.16 | 0.51809 | 2.16 |  | 0.51809 | 2.16 |  |  |  |  | 34.88 | 10 | 6.1081 | 0.011
0.97948 | 2.35 | 0.77948 | 2.35 | 0.83665 | 2.35 | 0.1 |  | 2.35 | 0.83665 | 2.35 |  | 0.83665 | 2.35 |  |  |  |  | 37.87 | 10 | 5.6259 | 0.011
1.5137 | 2.57 | 1.3137 | 2.57 | 1.2222 | 2.57 | 0.1 |  | 2.57 | 1.2222 | 2.57 |  | 1.2222 | 2.57
1.9144 | 2.81 | 1.7144 | 2.81 | 1.6341 | 2.81 | 0.1 |  | 2.81 | 1.6341 | 2.81 |  | 1.6341 | 2.81
2.3597 | 3.08 | 2.1597 | 3.08 | 2.0686 | 3.08 | 0.1 |  | 3.08 | 2.0686 | 3.08 |  | 2.0686 | 3.08
2.7826 | 3.37 | 2.5826 | 3.37 | 2.4944 | 3.37 | 0.1 |  | 3.37 | 2.4944 | 3.37 |  | 2.4944 | 3.37
3.1833 | 3.67 | 2.9833 | 3.67 | 2.8905 | 3.67 | 0.1 |  | 3.67 | 2.8905 | 3.67 |  | 2.8905 | 3.67
3.5618 | 4.03 | 3.3618 | 4.03 | 3.3123 | 4.03 | 0.1 |  | 4.03 | 3.3123 | 4.03 |  | 3.3123 | 4.03
3.9402 | 4.4 | 3.7402 | 4.4 | 3.693 | 4.4 | 0.1 |  | 4.4 | 3.693 | 4.4 |  | 3.693 | 4.4
4.3186 | 4.81 | 4.1186 | 4.81 | 4.0629 | 4.81 | 0.1 |  | 4.81 | 4.0629 | 4.81 |  | 4.0629 | 4.81
4.6748 | 5.26 | 4.4748 | 5.26 | 4.417 | 5.26 | 0.1 |  | 5.26 | 4.417 | 5.26 |  | 4.417 | 5.26
4.9865 | 5.76 | 4.7865 | 5.76 | 4.759 | 5.76 | 0.1 |  | 5.76 | 4.759 | 5.76 |  | 4.759 | 5.76
5.2536 | 6.3 | 5.0536 | 6.3 | 5.0796 | 6.3 | 0.1 |  | 6.3 | 5.0796 | 6.3 |  | 5.0796 | 6.3
5.543 | 6.89 | 5.343 | 6.89 | 5.3836 | 6.89 | 0.1 |  | 6.89 | 5.3836 | 6.89 |  | 5.3836 | 6.89
5.8324 | 7.53 | 5.6324 | 7.53 | 5.6699 | 7.53 | 0.1 |  | 7.53 | 5.6699 | 7.53 |  | 5.6699 | 7.53
6.1218 | 8.24 | 5.9218 | 8.24 | 5.9455 | 8.24 | 0.1 |  | 8.24 | 5.9455 | 8.24 |  | 5.9455 | 8.24
6.5002 | 9.02 | 6.3002 | 9.02 | 6.2081 | 9.02 | 0.1 |  | 9.02 | 6.2081 | 9.02 |  | 6.2081 | 9.02
6.7896 | 9.86 | 6.5896 | 9.86 | 6.4535 | 9.86 | 0.1 |  | 9.86 | 6.4535 | 9.86 |  | 6.4535 | 9.86
6.9677 | 10.78 | 6.7677 | 10.78 | 6.6872 | 10.78 | 0.1 |  | 10.78 | 6.6872 | 10.78 |  | 6.6872 | 10.78
7.1903 | 11.77 | 6.9903 | 11.77 | 6.9061 | 11.77 | 0.1 |  | 11.77 | 6.9061 | 11.77 |  | 6.9061 | 11.77
7.3907 | 12.87 | 7.1907 | 12.87 | 7.1181 | 12.87 | 0.1 |  | 12.87 | 7.1181 | 12.87 |  | 7.1181 | 12.87
7.6133 | 14.16 | 7.4133 | 14.16 | 7.3335 | 14.16 | 0.1 |  | 14.16 | 7.3335 | 14.16 |  | 7.3335 | 14.16
7.8136 | 15.45 | 7.6136 | 15.45 | 7.5207 | 15.45 | 0.1 |  | 15.45 | 7.5207 | 15.45 |  | 7.5207 | 15.45
8.014 | 16.85 | 7.814 | 16.85 | 7.6985 | 16.85 | 0.1 |  | 16.85 | 7.6985 | 16.85 |  | 7.6985 | 16.85 |  |  |  |  | FWL SCALE |  |  | Hg saturation
8.2366 | 18.49 | 8.0366 | 18.49 | 7.8803 | 18.49 | 0.1 |  | 18.49 | 7.8803 | 18.49 |  | 7.8803 | 18.49 |  |  |  |  | 10 | 2.9243 |  | 0.1 | 0.46512
8.4147 | 20.28 | 8.2147 | 20.28 | 8.0528 | 20.28 | 0.1 |  | 20.28 | 8.0528 | 20.28 |  | 8.0528 | 20.28 |  |  |  |  | 100 | 29.243 |  | 1 | 4.6512
8.5705 | 22.17 | 8.3705 | 22.17 | 8.2117 | 22.17 | 0.1 |  | 22.17 | 8.2117 | 22.17 |  | 8.2117 | 22.17 |  |  |  |  | 1000 | 292.4299 |  | 10 | 46.5116
8.7486 | 24.29 | 8.5486 | 24.29 | 8.3675 | 24.29 | 0.1 |  | 24.29 | 8.3675 | 24.29 |  | 8.3675 | 24.29 |  |  |  |  | 10000 | 2924.2995 |  | 100 | 465.1163
8.8821 | 26.55 | 8.6821 | 26.55 | 8.5128 | 26.55 | 0.1 |  | 26.55 | 8.5128 | 26.55 |  | 8.5128 | 26.55
9.038 | 28.89 | 8.838 | 28.89 | 8.6451 | 28.89 | 0.1 |  | 28.89 | 8.6451 | 28.89 |  | 8.6451 | 28.89 | [5 empty] | Ht. above FWL |  |  | Hg. Saturation%
9.1715 | 31.69 | 8.9715 | 31.69 | 8.7842 | 31.69 | 0.1 |  | 31.69 | 8.7842 | 31.69 |  | 8.7842 | 31.69 |  |  |  |  | 100 | 10 |  | 1 | 100000
9.3051 | 34.88 | 9.1051 | 34.88 | 8.9223 | 34.88 | 0.1 |  | 34.88 | 8.9223 | 34.88 |  | 8.9223 | 34.88 |  |  |  |  | 100 | 100 |  | 10 | 100000
9.4387 | 37.87 | 9.2387 | 37.87 | 9.0361 | 37.87 | 0.1 |  | 37.87 | 9.0361 | 37.87 |  | 9.0361 | 37.87 |  |  |  |  | 100 | 1000 |  | 100 | 100000
9.55 | 41.14 | 9.35 | 41.14 | 9.1466 | 41.14 | 0.1 |  | 41.14 | 9.1466 | 41.14 |  | 9.1466 | 41.14 |  |  |  |  | 100 | 10000
9.6835 | 44.64 | 9.4835 | 44.64 | 9.2517 | 44.64 | 0.1 |  | 44.64 | 9.2517 | 44.64 |  | 9.2517 | 44.64
9.7948 | 49.24 | 9.5948 | 49.24 | 9.3731 | 49.24 | 0.1 |  | 49.24 | 9.3731 | 49.24 |  | 9.3731 | 49.24
9.9061 | 53.96 | 9.7061 | 53.96 | 9.482 | 53.96 | 0.1 |  | 53.96 | 9.482 | 53.96 |  | 9.482 | 53.96
9.9952 | 59.13 | 9.7952 | 59.13 | 9.5868 | 59.13 | 0.1 |  | 59.13 | 9.5868 | 59.13 |  | 9.5868 | 59.13
10.1065 | 64.53 | 9.9065 | 64.53 | 9.6833 | 64.53 | 0.1 |  | 64.53 | 9.6833 | 64.53 |  | 9.6833 | 64.53
10.1955 | 71.12 | 9.9955 | 71.12 | 9.7869 | 71.12 | 0.1 |  | 71.12 | 9.7869 | 71.12 |  | 9.7869 | 71.12
10.2846 | 77.18 | 10.0846 | 77.18 | 9.8709 | 77.18 | 0.1 |  | 77.18 | 9.8709 | 77.18 |  | 9.8709 | 77.18
10.3736 | 84.97 | 10.1736 | 84.97 | 9.9664 | 84.97 | 0.1 |  | 84.97 | 9.9664 | 84.97 |  | 9.9664 | 84.97
10.4627 | 92.98 | 10.2627 | 92.98 | 10.0527 | 92.98 | 0.1 |  | 92.98 | 10.0527 | 92.98 |  | 10.0527 | 92.98
10.5517 | 101.81 | 10.3517 | 101.81 | 10.1368 | 101.81 | 0.1 |  | 101.81 | 10.1368 | 101.81 |  | 10.1368 | 101.81
10.663 | 110.91 | 10.463 | 110.91 | 10.2135 | 110.91 | 0.1 |  | 110.91 | 10.2135 | 110.91 |  | 10.2135 | 110.91
10.7521 | 120.98 | 10.5521 | 120.98 | 10.2891 | 120.98 | 0.1 |  | 120.98 | 10.2891 | 120.98 |  | 10.2891 | 120.98
10.8856 | 133.49 | 10.6856 | 133.49 | 10.3718 | 133.49 | 0.1 |  | 133.49 | 10.3718 | 133.49 |  | 10.3718 | 133.49
11.0192 | 145.86 | 10.8192 | 145.86 | 10.4439 | 145.86 | 0.1 |  | 145.86 | 10.4439 | 145.86 |  | 10.4439 | 145.86
11.175 | 159.34 | 10.975 | 159.34 | 10.5136 | 159.34 | 0.1 |  | 159.34 | 10.5136 | 159.34 |  | 10.5136 | 159.34
11.3531 | 173.72 | 11.1531 | 173.72 | 10.5798 | 173.72 | 0.1 |  | 173.72 | 10.5798 | 173.72 |  | 10.5798 | 173.72
11.5757 | 190.46 | 11.3757 | 190.46 | 10.6481 | 190.46 | 0.1 |  | 190.46 | 10.6481 | 190.46 |  | 10.6481 | 190.46
11.8651 | 207.72 | 11.6651 | 207.72 | 10.7107 | 207.72 | 0.05285 |  | 207.72 | 10.7636 | 207.72 |  | 10.7636 | 207.72
12.2436 | 229.21 | 12.0436 | 229.21 | 10.7796 | 229.21 | 0.60478 |  | 229.21 | 11.3844 | 229.21 |  | 11.3844 | 229.21
12.622 | 250.12 | 12.422 | 250.12 | 10.8389 | 250.12 | 1.2192 |  | 250.12 | 12.058 | 250.12 |  | 12.058 | 250.12
13.0227 | 273.99 | 12.8227 | 273.99 | 10.899 | 273.99 | 1.7741 |  | 273.99 | 12.6732 | 273.99 |  | 12.6732 | 273.99
13.4234 | 300.2 | 13.2234 | 300.2 | 10.9576 | 300.2 | 2.2239 |  | 300.2 | 13.1816 | 300.2 |  | 13.1816 | 300.2
13.8018 | 327.71 | 13.6018 | 327.71 | 11.0123 | 327.71 | 2.5726 |  | 327.71 | 13.5849 | 327.71 |  | 13.5849 | 327.71
14.158 | 358.1 | 13.958 | 358.1 | 11.0662 | 358.1 | 2.8612 |  | 358.1 | 13.9274 | 358.1 |  | 13.9274 | 358.1
14.4919 | 392.54 | 14.2919 | 392.54 | 11.1204 | 392.54 | 3.1079 |  | 392.54 | 14.2283 | 392.54 |  | 14.2283 | 392.54
14.8036 | 428.32 | 14.6036 | 428.32 | 11.1706 | 428.32 | 3.3042 |  | 428.32 | 14.4748 | 428.32 |  | 14.4748 | 428.32
15.0707 | 471.12 | 14.8707 | 471.12 | 11.224 | 471.12 | 3.4856 |  | 471.12 | 14.7096 | 471.12 |  | 14.7096 | 471.12
15.3156 | 512 | 15.1156 | 512 | 11.2694 | 512 | 3.6216 |  | 512 | 14.891 | 512 |  | 14.891 | 512
15.4937 | 561.94 | 15.2937 | 561.94 | 11.3189 | 561.94 | 3.7539 |  | 561.94 | 15.0728 | 561.94 |  | 15.0728 | 561.94
15.6495 | 614.97 | 15.4495 | 614.97 | 11.3657 | 614.97 | 3.8656 |  | 614.97 | 15.2313 | 614.97 |  | 15.2313 | 614.97
15.7831 | 671.44 | 15.5831 | 671.44 | 11.4101 | 671.44 | 3.9616 |  | 671.44 | 15.3717 | 671.44 |  | 15.3717 | 671.44
15.9166 | 735.37 | 15.7166 | 735.37 | 11.455 | 735.37 | 4.0499 |  | 735.37 | 15.5049 | 735.37 |  | 15.5049 | 735.37
16.0502 | 807.43 | 15.8502 | 807.43 | 11.5 | 807.43 | 4.1308 |  | 807.43 | 15.6308 | 807.43 |  | 15.6308 | 807.43
16.1838 | 883.16 | 15.9838 | 883.16 | 11.542 | 883.16 | 4.2004 |  | 883.16 | 15.7424 | 883.16 |  | 15.7449 | 883.16
16.3396 | 965.85 | 16.1396 | 965.85 | 11.5831 | 965.85 | 4.2632 |  | 965.85 | 15.8463 | 965.85 |  | 16.0114 | 965.85
16.5177 | 1048.88 | 16.3177 | 1048.88 | 11.62 | 1048.88 | 4.3159 |  | 1048.88 | 15.936 | 1048.88 |  | 16.2707 | 1048.88
16.6958 | 1148.85 | 16.4958 | 1148.85 | 11.6599 | 1148.85 | 4.3692 |  | 1148.85 | 16.0291 | 1148.85 |  | 16.495 | 1148.85
16.8516 | 1264.97 | 16.6516 | 1264.97 | 11.7011 | 1264.97 | 4.4206 |  | 1264.97 | 16.1217 | 1264.97 |  | 16.6822 | 1264.97
16.9851 | 1377.45 | 16.7851 | 1377.45 | 11.7367 | 1377.45 | 4.4623 |  | 1377.45 | 16.199 | 1377.45 |  | 16.8198 | 1377.45
17.0965 | 1509.84 | 16.8965 | 1509.84 | 11.7742 | 1509.84 | 4.5038 |  | 1509.84 | 16.278 | 1509.84 |  | 16.948 | 1509.84
17.2078 | 1649.69 | 17.0078 | 1649.69 | 11.8096 | 1649.69 | 4.5408 |  | 1649.69 | 16.3504 | 1649.69 |  | 17.0572 | 1649.69
17.2968 | 1808.4 | 17.0968 | 1808.4 | 11.8455 | 1808.4 | 4.5765 |  | 1808.4 | 16.4219 | 1808.4 |  | 17.1592 | 1808.4
17.3858 | 1977.94 | 17.1858 | 1977.94 | 11.8797 | 1977.94 | 4.6088 |  | 1977.94 | 16.4885 | 1977.94 |  | 17.25 | 1977.94
17.4526 | 2161.91 | 17.2526 | 2161.91 | 11.913 | 2161.91 | 4.6386 |  | 2161.91 | 16.5516 | 2161.91 |  | 17.3332 | 2161.91
17.5417 | 2370.84 | 17.3417 | 2370.84 | 11.9468 | 2370.84 | 4.6676 |  | 2370.84 | 16.6144 | 2370.84 |  | 17.4134 | 2370.84
17.6085 | 2588.03 | 17.4085 | 2588.03 | 11.9782 | 2588.03 | 4.6934 |  | 2588.03 | 16.6716 | 2588.03 |  | 17.4849 | 2588.03
17.6752 | 2829.52 | 17.4752 | 2829.52 | 12.0095 | 2829.52 | 4.718 |  | 2829.52 | 16.7275 | 2829.52 |  | 17.5534 | 2829.52
17.742 | 3100.06 | 17.542 | 3100.06 | 12.0409 | 3100.06 | 4.7418 |  | 3100.06 | 16.7827 | 3100.06 |  | 17.6197 | 3100.06
17.8088 | 3389.06 | 17.6088 | 3389.06 | 12.0709 | 3389.06 | 4.7636 |  | 3389.06 | 16.8345 | 3389.06 |  | 17.6812 | 3389.06
17.8533 | 3707.98 | 17.6533 | 3707.98 | 12.1006 | 3707.98 | 4.7843 |  | 3707.98 | 16.8849 | 3707.98 |  | 17.7403 | 3707.98
17.8979 | 4058.34 | 17.6979 | 4058.34 | 12.1298 | 4058.34 | 4.8041 |  | 4058.34 | 16.9338 | 4058.34 |  | 17.797 | 4058.34
17.9424 | 4438.81 | 17.7424 | 4438.81 | 12.1582 | 4438.81 | 4.8226 |  | 4438.81 | 16.9808 | 4438.81 |  | 17.8508 | 4438.81
17.9869 | 4846.57 | 17.7869 | 4846.57 | 12.1855 | 4846.57 | 4.8398 |  | 4846.57 | 17.0253 | 4846.57 |  | 17.9015 | 4846.57
18.0092 | 5304.81 | 17.8092 | 5304.81 | 12.2131 | 5304.81 | 4.8566 |  | 5304.81 | 17.0697 | 5304.81 |  | 17.9516 | 5304.81
18.0314 | 5806.16 | 17.8314 | 5806.16 | 12.2401 | 5806.16 | 4.8726 |  | 5806.16 | 17.1127 | 5806.16 |  | 17.9998 | 5806.16
18.0314 | 6356.54 | 17.8314 | 6356.54 | 12.2666 | 6356.54 | 4.8879 |  | 6356.54 | 17.1545 | 6356.54 |  | 18.0464 | 6356.54
18.0537 | 6947.83 | 17.8537 | 6947.83 | 12.2922 | 6947.83 | 4.9021 |  | 6947.83 | 17.1944 | 6947.83 |  | 18.0906 | 6947.83
18.0537 | 7608.42 | 17.8537 | 7608.42 | 12.3179 | 7608.42 | 4.916 |  | 7608.42 | 17.2339 | 7608.42 |  | 18.1343 | 7608.42
18.0537 | 8316.11 | 17.8537 | 8316.11 | 12.3425 | 8316.11 | 4.929 |  | 8316.11 | 17.2716 | 8316.11 |  | 18.1756 | 8316.11
18.0759 | 9098.23 | 17.8759 | 9098.23 | 12.367 | 9098.23 | 4.9416 |  | 9098.23 | 17.3086 | 9098.23 |  | 18.2161 | 9098.23
18.0759 | 9956.81 | 17.8759 | 9956.81 | 12.3911 | 9956.81 | 4.9537 |  | 9956.81 | 17.3448 | 9956.81 |  | 18.2555 | 9956.81
18.0759 | 10897.03 | 17.8759 | 10897.03 | 12.4148 | 10897.03 | 4.9652 |  | 10897.03 | 17.38 | 10897.03 |  | 18.2937 | 10897.03
18.0759 | 11896.33 | 17.8759 | 11896.33 | 12.4374 | 11896.33 | 4.976 |  | 11896.33 | 17.4134 | 11896.33 |  | 18.3299 | 11896.33
18.0759 | 12997.05 | 17.8759 | 12997.05 | 12.4598 | 12997.05 | 4.9865 |  | 12997.05 | 17.4462 | 12997.05 |  | 18.3653 | 12997.05
18.0759 | 14297.04 | 17.8759 | 14297.04 | 12.4835 | 14297.04 | 4.9973 |  | 14297.04 | 17.4807 | 14297.04 |  | 18.4024 | 14297.04
18.0759 | 15596.46 | 17.8759 | 15596.46 | 12.5047 | 15596.46 | 5.0067 |  | 15596.46 | 17.5114 | 15596.46 |  | 18.4354 | 15596.46
18.0759 | 17096.1 | 17.8759 | 17096.1 | 12.5268 | 17096.1 | 5.0163 |  | 17096.1 | 17.5431 | 17096.1 |  | 18.4693 | 17096.1
18.0759 | 18696.13 | 17.8759 | 18696.13 | 12.5479 | 18696.13 | 5.0253 |  | 18696.13 | 17.5732 | 18696.13 |  | 18.5015 | 18696.13
18.0759 | 20396.48 | 17.8759 | 20396.48 | 12.5681 | 20396.48 | 5.0338 |  | 20396.48 | 17.6019 | 20396.48 |  | 18.532 | 20396.48
18.0759 | 22295.17 | 17.8759 | 22295.17 | 12.5884 | 22295.17 | 5.0421 |  | 22295.17 | 17.6305 | 22295.17 |  | 18.5625 | 22295.17
18.0759 | 24397.05 | 17.8759 | 24397.05 | 12.6086 | 24397.05 | 5.0503 |  | 24397.05 | 17.6589 | 24397.05 |  | 18.5926 | 24397.05
18.0759 | 26698.03 | 17.8759 | 26698.03 | 12.6285 | 26698.03 | 5.0581 |  | 26698.03 | 17.6866 | 26698.03 |  | 18.622 | 26698.03
18.0759 | 29298.26 | 17.8759 | 29298.26 | 12.6487 | 29298.26 | 5.0659 |  | 29298.26 | 17.7146 | 29298.26 |  | 18.6517 | 29298.26
18.0759 | 31997.98 | 17.8759 | 31997.98 | 12.6675 | 31997.98 | 5.0731 |  | 31997.98 | 17.7406 | 31997.98 |  | 18.6791 | 31997.98
18.0759 | 34990.2 | 17.8759 | 34990.2 | 12.6863 | 34990.2 | 5.0801 |  | 34990.2 | 17.7664 | 34990.2 |  | 18.7064 | 34990.2
18.0759 | 38299.26 | 17.8759 | 38299.26 | 12.7049 | 38299.26 | 5.087 |  | 38299.26 | 17.7919 | 38299.26 |  | 18.7333 | 38299.26
18.0759 | 41897.74 | 17.8759 | 41897.74 | 12.7232 | 41897.74 | 5.0936 |  | 41897.74 | 17.8168 | 41897.74 |  | 18.7595 | 41897.74
18.0759 | 45801.39 | 17.8759 | 45801.39 | 12.741 | 45801.39 | 5.1 |  | 45801.39 | 17.841 | 45801.39 |  | 18.7849 | 45801.39
18.0759 | 50095.74 | 17.8759 | 50095.74 | 12.7587 | 50095.74 | 5.1062 |  | 50095.74 | 17.8649 | 50095.74 |  | 18.81 | 50095.74
18.0759 | 54799.33 | 17.8759 | 54799.33 | 12.7761 | 54799.33 | 5.1122 |  | 54799.33 | 17.8883 | 54799.33 |  | 18.8346 | 54799.33
18.0759 | 59999.26 | 17.8759 | 59999.26 | 12.7934 | 59999.26 | 5.1181 |  | 59999.26 | 17.9115 | 59999.26 |  | 18.8589 | 59999.26
18.0759 | 59999.26 | 0.1 | 59999.26 | 0.1 | 59999.26 | 0.1 |  | 59999.26 | 0.1 | 59999.26 |  | 0.1 | 59999.26
18.0759 | 59999.26 | 0.1 | 59999.26 | 0.1 | 59999.26 | 0.1 |  | 59999.26 | 0.1 | 59999.26 |  | 0.1 | 59999.26
18.0759 | 59999.26 | 0.1 | 59999.26 | 0.1 | 59999.26 | 0.1 |  | 59999.26 | 0.1 | 59999.26 |  | 0.1 | 59999.26
18.0759 | 59999.26 | 0.1 | 59999.26 | 0.1 | 59999.26 | 0.1 |  | 59999.26 | 0.1 | 59999.26 |  | 0.1 | 59999.26
18.0759 | 59999.26 | 0.1 | 59999.26 | 0.1 | 59999.26 | 0.1 |  | 59999.26 | 0.1 | 59999.26 |  | 0.1 | 59999.26
18.0759 | 59999.26 | 0.1 | 59999.26 | 0.1 | 59999.26 | 0.1 |  | 59999.26 | 0.1 | 59999.26 |  | 0.1 | 59999.26
18.0759 | 59999.26 | 0.1 | 59999.26 | 0.1 | 59999.26 | 0.1 |  | 59999.26 | 0.1 | 59999.26 |  | 0.1 | 59999.26
18.0759 | 59999.26 | 0.1 | 59999.26 | 0.1 | 59999.26 | 0.1 |  | 59999.26 | 0.1 | 59999.26 |  | 0.1 | 59999.26
18.0759 | 59999.26 | 0.1 | 59999.26 | 0.1 | 59999.26 | 0.1 |  | 59999.26 | 0.1 | 59999.26 |  | 0.1 | 59999.26
18.0759 | 59999.26 | 0.1 | 59999.26 | 0.1 | 59999.26 | 0.1 |  | 59999.26 | 0.1 | 59999.26 |  | 0.1 | 59999.26
18.0759 | 59999.26 | 0.1 | 59999.26 | 0.1 | 59999.26 | 0.1 |  | 59999.26 | 0.1 | 59999.26 |  | 0.1 | 59999.26
18.0759 | 59999.26 | 0.1 | 59999.26 | 0.1 | 59999.26 | 0.1 |  | 59999.26 | 0.1 | 59999.26 |  | 0.1 | 59999.26
18.0759 | 59999.26 | 0.1 | 59999.26 | 0.1 | 59999.26 | 0.1 |  | 59999.26 | 0.1 | 59999.26 |  | 0.1 | 59999.26
18.0759 | 59999.26 | 0.1 | 59999.26 | 0.1 | 59999.26 | 0.1 |  | 59999.26 | 0.1 | 59999.26 |  | 0.1 | 59999.26
18.0759 | 59999.26 | 0.1 | 59999.26 | 0.1 | 59999.26 | 0.1 |  | 59999.26 | 0.1 | 59999.26 |  | 0.1 | 59999.26
18.0759 | 59999.26 | 0.1 | 59999.26 | 0.1 | 59999.26 | 0.1 |  | 59999.26 | 0.1 | 59999.26 |  | 0.1 | 59999.26
18.0759 | 59999.26 | 0.1 | 59999.26 | 0.1 | 59999.26 | 0.1 |  | 59999.26 | 0.1 | 59999.26 |  | 0.1 | 59999.26
18.0759 | 59999.26 | 0.1 | 59999.26 | 0.1 | 59999.26 | 0.1 |  | 59999.26 | 0.1 | 59999.26 |  | 0.1 | 59999.26
18.0759 | 59999.26 | 0.1 | 59999.26 | 0.1 | 59999.26 | 0.1 |  | 59999.26 | 0.1 | 59999.26 |  | 0.1 | 59999.26
18.0759 | 59999.26 | 0.1 | 59999.26 | 0.1 | 59999.26 | 0.1 |  | 59999.26 | 0.1 | 59999.26 |  | 0.1 | 59999.26
18.0759 | 59999.26 | 0.1 | 59999.26 | 0.1 | 59999.26 | 0.1 |  | 59999.26 | 0.1 | 59999.26 |  | 0.1 | 59999.26
18.0759 | 59999.26 | 0.1 | 59999.26 | 0.1 | 59999.26 | 0.1 |  | 59999.26 | 0.1 | 59999.26 |  | 0.1 | 59999.26
18.0759 | 59999.26 | 0.1 | 59999.26 | 0.1 | 59999.26 | 0.1 |  | 59999.26 | 0.1 | 59999.26 |  | 0.1 | 59999.26
18.0759 | 59999.26 | 0.1 | 59999.26 | 0.1 | 59999.26 | 0.1 |  | 59999.26 | 0.1 | 59999.26 |  | 0.1 | 59999.26
18.0759 | 59999.26 | 0.1 | 59999.26 | 0.1 | 59999.26 | 0.1 |  | 59999.26 | 0.1 | 59999.26 |  | 0.1 | 59999.26
18.0759 | 59999.26 | 0.1 | 59999.26 | 0.1 | 59999.26 | 0.1 |  | 59999.26 | 0.1 | 59999.26 |  | 0.1 | 59999.26
18.0759 | 59999.26 | 0.1 | 59999.26 | 0.1 | 59999.26 | 0.1 |  | 59999.26 | 0.1 | 59999.26 |  | 0.1 | 59999.26
18.0759 | 59999.26 | 0.1 | 59999.26 | 0.1 | 59999.26 | 0.1 |  | 59999.26 | 0.1 | 59999.26 |  | 0.1 | 59999.26
18.0759 | 59999.26 | 0.1 | 59999.26 | 0.1 | 59999.26 | 0.1 |  | 59999.26 | 0.1 | 59999.26 |  | 0.1 | 59999.26
18.0759 | 59999.26 | 0.1 | 59999.26 | 0.1 | 59999.26 | 0.1 |  | 59999.26 | 0.1 | 59999.26 |  | 0.1 | 59999.26
18.0759 | 59999.26 | 0.1 | 59999.26 | 0.1 | 59999.26 | 0.1 |  | 59999.26 | 0.1 | 59999.26 |  | 0.1 | 59999.26
18.0759 | 59999.26 | 0.1 | 59999.26 | 0.1 | 59999.26 | 0.1 |  | 59999.26 | 0.1 | 59999.26 |  | 0.1 | 59999.26
18.0759 | 59999.26 | 0.1 | 59999.26 | 0.1 | 59999.26 | 0.1 |  | 59999.26 | 0.1 | 59999.26 |  | 0.1 | 59999.26
18.0759 | 59999.26 | 0.1 | 59999.26 | 0.1 | 59999.26 | 0.1 |  | 59999.26 | 0.1 | 59999.26 |  | 0.1 | 59999.26
18.0759 | 59999.26 | 0.1 | 59999.26 | 0.1 | 59999.26 | 0.1 |  | 59999.26 | 0.1 | 59999.26 |  | 0.1 | 59999.26
18.0759 | 59999.26 | 0.1 | 59999.26 | 0.1 | 59999.26 | 0.1 |  | 59999.26 | 0.1 | 59999.26 |  | 0.1 | 59999.26
18.0759 | 59999.26 | 0.1 | 59999.26 | 0.1 | 59999.26 | 0.1 |  | 59999.26 | 0.1 | 59999.26 |  | 0.1 | 59999.26
18.0759 | 59999.26 | 0.1 | 59999.26 | 0.1 | 59999.26 | 0.1 |  | 59999.26 | 0.1 | 59999.26 |  | 0.1 | 59999.26
18.0759 | 59999.26 | 0.1 | 59999.26 | 0.1 | 59999.26 | 0.1 |  | 59999.26 | 0.1 | 59999.26 |  | 0.1 | 59999.26
18.0759 | 59999.26 | 0.1 | 59999.26 | 0.1 | 59999.26 | 0.1 |  | 59999.26 | 0.1 | 59999.26 |  | 0.1 | 59999.26
18.0759 | 59999.26 | 0.1 | 59999.26 | 0.1 | 59999.26 | 0.1 |  | 59999.26 | 0.1 | 59999.26 |  | 0.1 | 59999.26
18.0759 | 59999.26 | 0.1 | 59999.26 | 0.1 | 59999.26 | 0.1 |  | 59999.26 | 0.1 | 59999.26 |  | 0.1 | 59999.26
18.0759 | 59999.26 | 0.1 | 59999.26 | 0.1 | 59999.26 | 0.1 |  | 59999.26 | 0.1 | 59999.26 |  | 0.1 | 59999.26
18.0759 | 59999.26 | 0.1 | 59999.26 | 0.1 | 59999.26 | 0.1 |  | 59999.26 | 0.1 | 59999.26 |  | 0.1 | 59999.26
18.0759 | 59999.26 | 0.1 | 59999.26 | 0.1 | 59999.26 | 0.1 |  | 59999.26 | 0.1 | 59999.26 |  | 0.1 | 59999.26
18.0759 | 59999.26 | 0.1 | 59999.26 | 0.1 | 59999.26 | 0.1 |  | 59999.26 | 0.1 | 59999.26 |  | 0.1 | 59999.26
18.0759 | 59999.26 | 0.1 | 59999.26 | 0.1 | 59999.26 | 0.1 |  | 59999.26 | 0.1 | 59999.26 |  | 0.1 | 59999.26
18.0759 | 59999.26 | 0.1 | 59999.26 | 0.1 | 59999.26 | 0.1 |  | 59999.26 | 0.1 | 59999.26 |  | 0.1 | 59999.26
18.0759 | 59999.26 | 0.1 | 59999.26 | 0.1 | 59999.26 | 0.1 |  | 59999.26 | 0.1 | 59999.26 |  | 0.1 | 59999.26
18.0759 | 59999.26 | 0.1 | 59999.26 | 0.1 | 59999.26 | 0.1 |  | 59999.26 | 0.1 | 59999.26 |  | 0.1 | 59999.26
18.0759 | 59999.26 | 0.1 | 59999.26 | 0.1 | 59999.26 | 0.1 |  | 59999.26 | 0.1 | 59999.26 |  | 0.1 | 59999.26
18.0759 | 59999.26 | 0.1 | 59999.26 | 0.1 | 59999.26 | 0.1 |  | 59999.26 | 0.1 | 59999.26 |  | 0.1 | 59999.26
18.0759 | 59999.26 | 0.1 | 59999.26 | 0.1 | 59999.26 | 0.1 |  | 59999.26 | 0.1 | 59999.26 |  | 0.1 | 59999.26
18.0759 | 59999.26 | 0.1 | 59999.26 | 0.1 | 59999.26 | 0.1 |  | 59999.26 | 0.1 | 59999.26 |  | 0.1 | 59999.26
18.0759 | 59999.26 | 0.1 | 59999.26 | 0.1 | 59999.26 | 0.1 |  | 59999.26 | 0.1 | 59999.26 |  | 0.1 | 59999.26
18.0759 | 59999.26 | 0.1 | 59999.26 | 0.1 | 59999.26 | 0.1 |  | 59999.26 | 0.1 | 59999.26 |  | 0.1 | 59999.26
18.0759 | 59999.26 | 0.1 | 59999.26 | 0.1 | 59999.26 | 0.1 |  | 59999.26 | 0.1 | 59999.26 |  | 0.1 | 59999.26
18.0759 | 59999.26 | 0.1 | 59999.26 | 0.1 | 59999.26 | 0.1 |  | 59999.26 | 0.1 | 59999.26 |  | 0.1 | 59999.26
18.0759 | 59999.26 | 0.1 | 59999.26 | 0.1 | 59999.26 | 0.1 |  | 59999.26 | 0.1 | 59999.26 |  | 0.1 | 59999.26
18.0759 | 59999.26 | 0.1 | 59999.26 | 0.1 | 59999.26 | 0.1 |  | 59999.26 | 0.1 | 59999.26 |  | 0.1 | 59999.26
18.0759 | 59999.26 | 0.1 | 59999.26 | 0.1 | 59999.26 | 0.1 |  | 59999.26 | 0.1 | 59999.26 |  | 0.1 | 59999.26
18.0759 | 59999.26 | 0.1 | 59999.26 | 0.1 | 59999.26 | 0.1 |  | 59999.26 | 0.1 | 59999.26 |  | 0.1 | 59999.26
18.0759 | 59999.26 | 0.1 | 59999.26 | 0.1 | 59999.26 | 0.1 |  | 59999.26 | 0.1 | 59999.26 |  | 0.1 | 59999.26
18.0759 | 59999.26 | 0.1 | 59999.26 | 0.1 | 59999.26 | 0.1 |  | 59999.26 | 0.1 | 59999.26 |  | 0.1 | 59999.26
18.0759 | 59999.26 | 0.1 | 59999.26 | 0.1 | 59999.26 | 0.1 |  | 59999.26 | 0.1 | 59999.26 |  | 0.1 | 59999.26
18.0759 | 59999.26 | 0.1 | 59999.26 | 0.1 | 59999.26 | 0.1 |  | 59999.26 | 0.1 | 59999.26 |  | 0.1 | 59999.26
18.0759 | 59999.26 | 0.1 | 59999.26 | 0.1 | 59999.26 | 0.1 |  | 59999.26 | 0.1 | 59999.26 |  | 0.1 | 59999.26
18.0759 | 59999.26 | 0.1 | 59999.26 | 0.1 | 59999.26 | 0.1 |  | 59999.26 | 0.1 | 59999.26 |  | 0.1 | 59999.26
18.0759 | 59999.26 | 0.1 | 59999.26 | 0.1 | 59999.26 | 0.1 |  | 59999.26 | 0.1 | 59999.26 |  | 0.1 | 59999.26
18.0759 | 59999.26 | 0.1 | 59999.26 | 0.1 | 59999.26 | 0.1 |  | 59999.26 | 0.1 | 59999.26 |  | 0.1 | 59999.26
18.0759 | 59999.26 | 0.1 | 59999.26 | 0.1 | 59999.26 | 0.1 |  | 59999.26 | 0.1 | 59999.26 |  | 0.1 | 59999.26
18.0759 | 59999.26 | 0.1 | 59999.26 | 0.1 | 59999.26 | 0.1 |  | 59999.26 | 0.1 | 59999.26 |  | 0.1 | 59999.26
18.0759 | 59999.26 | 0.1 | 59999.26 | 0.1 | 59999.26 | 0.1 |  | 59999.26 | 0.1 | 59999.26 |  | 0.1 | 59999.26
18.0759 | 59999.26 | 0.1 | 59999.26 | 0.1 | 59999.26 | 0.1 |  | 59999.26 | 0.1 | 59999.26 |  | 0.1 | 59999.26
18.0759 | 59999.26 | 0.1 | 59999.26 | 0.1 | 59999.26 | 0.1 |  | 59999.26 | 0.1 | 59999.26 |  | 0.1 | 59999.26
18.0759 | 59999.26 | 0.1 | 59999.26 | 0.1 | 59999.26 | 0.1 |  | 59999.26 | 0.1 | 59999.26 |  | 0.1 | 59999.26
18.0759 | 59999.26 | 0.1 | 59999.26 | 0.1 | 59999.26 | 0.1 |  | 59999.26 | 0.1 | 59999.26 |  | 0.1 | 59999.26
18.0759 | 59999.26 | 0.1 | 59999.26 | 0.1 | 59999.26 | 0.1 |  | 59999.26 | 0.1 | 59999.26 |  | 0.1 | 59999.26